## PAG0
Hex | Dec | MSB | LSB | Default | Bit7 | Bit6 | Bit5 | Bit4 | Bit3 | Bit2 | Bit1 | Bit0 | Register Name | Attribute | Bin - Default | User | Clocking | Reset | Block | Sync Reset | Sync Write
STATUS
00 | 0 | 7 | 0 | 00 | (reserved) | (reserved) | (reserved) | (reserved) | (spare) | (spare) | (spare) | powerup | System CTRL | 0000NNNN | 00000000 | 0000YYYY | SMB | C | RFU
Power Up 0 = Power-down 1 = Normal operation
01 | 1 | 15 | 8 | 00 | (reserved) | (reserved) | (reserved) | (reserved) | (spare) | (spare) | (spare) | hard_reset | Software reset | 0000NNNP | 00000000 | 0000000Y | SMB | S | RFU
Software hard-reset.
02 | 2 | 23 | 16 | 05 | (reserved) | (reserved) | (reserved) | (reserved) | (reserved) | int_mask_mode | int_polarity | int_clear_mode | Interrupt management | 00000NNN | 00000101 | 00000YYY | FRO | C | RFU
[10 empty] | Interrupt mask mode 0 = flags are set if mask is 1 1 = flags are set but interrupt is output on line only if its mask is 1 (default) | Interrupt polarity 0 = INTLINE active low (default) 1 = INTLINE active high | Interrupt clear mode 0 = clear on read 1 = clear on write (default)
03 | 3 | 31 | 24 | 00 | pll_lock_fault | pll_lock_ok | cld_ocp_fault | temp_dig_change | tsd_lev1_fault | tsd_lev2_fault | pwrok_fault | clock_mon_fault | Interrupt status register 1 | IIIKIIJI | 00000000 | YYYYYYYY | FRO | C | RFU
[5 empty] | PLL lock fault | PLL lock ok | Over-current from CLD | TSD event on level 1 | TSD event on level 1 | TSD event on level 2 | PWROK fault | Clock monitor fault
04 | 4 | 39 | 32 | 00 | pll_lock_fault_mask | pll_lock_ok_mask | cld_ocp_fault_mask | temp_dig_change_mask | tsd_lev1_fault_mask | tsd_lev2_fault_mask | pwrok_fault_mask | clock_mon_fault_mask | Interrupt mask register 1 | NNNNNNNN | 00000000 | YYYYYYYY | FRO | C | RFU
[5 empty] | PLL lock fault 0 = INTN is not affected (default) 1 = INTN is affected | PLL lock ok 0 = INTN is not affected (default) 1 = INTN is affected | Over-current from CLD mask 0 = INTN is not affected (default) 1 = INTN is affected |  | TSD event on level 1 mask 0 = INTN is not affected (default) 1 = INTN is affected | TSD event on level 2 mask 0 = INTN is not affected (default) 1 = INTN is affected | PWROK fault mask 0 = INTN is not affected (default) 1 = INTN is affected | Clock monitor fault mask 0 = INTN is not affected (default) 1 = INTN is affected
05 | 5 | 47 | 40 | 00 | bst_ocp_fault | bst_ovp_fault | classd_ng_on_int | classd_ng_off_int | tdm_fifo_o_fault | tdm_o_fault | tdm_fifo_i_fault | tdm_i_fault | Interrupt status register 2 | IIIJIIII | 00000000 | YYYYYYYY | FRO | C | RFU
[5 empty] | Over-current from BST | Over-voltage from BST | ClassD noise-gate ON | ClassD noise-gate OFF | TDM output FIFO fault | TDM output fault | TDM input FIFO fault | TDM input fault
06 | 6 | 55 | 48 | 00 | bst_ocp_fault_mask | bst_ovp_fault_mask | classd_ng_on_int_mask | classd_ng_off_int_mask | tdm_fifo_o_fault_mask | tdm_o_fault_mask | tdm_fifo_i_fault_mask | tdm_i_fault_mask | Interrupt mask register 2 | NNNNNNNN | 00000000 | YYYYYYYY | FRO | C | RFU
[5 empty] | Over-current from BST mask 0 = INTN is not affected (default) 1 = INTN is affected | Over-voltage from BST mask 0 = INTN is not affected (default) 1 = INTN is affected | ClassD noise-gate ON mask 0 = INTN is not affected (default) 1 = INTN is affected | ClassD noise-gate OFF mask 0 = INTN is not affected (default) 1 = INTN is affected | TDM output FIFO fault mask 0 = INTN is not affected (default) 1 = INTN is affected | TDM output fault mask 0 = INTN is not affected (default) 1 = INTN is affected | TDM input FIFO fault mask 0 = INTN is not affected (default) 1 = INTN is affected | TDM input fault mask 0 = INTN is not affected (default) 1 = INTN is affected
07 | 7 | 63 | 56 | 00 | (reserved) | (reserved) | bop_mute_on_int | bop_mute_off_int | (reserved) | (reserved) | cld_sat_int | haptic_touch_det_int | Interrupt status register 3 | 00IJ00II | 00000000 | 00YY000Y | FRO | C | RFU
[7 empty] | BOP mute ON | BOP mute OFF
08 | 8 | 71 | 64 | 00 | (reserved) | (reserved) | bop_mute_on_int_mask | bop_mute_off_int_mask | (reserved) | (reserved) | cld_sat_int_mask | haptic_touch_det_int_mask | Interrupt mask register 3 | 00NN00NN | 00000000 | 00YY000Y | FRO | C | RFU
[7 empty] | BOP mute ON mask 0 = INTN is not affected (default) 1 = INTN is affected | BOP mute OFF mask 0 = INTN is not affected (default) 1 = INTN is affected
09 | 9 | 79 | 72 | 00 | pll_lock | pll_lock_deglitch | cld_ocp | cld_sat | tsd_lev1 | tsd_lev2 | pwrok | clock_mon | Status register 1 | RRRRRRRR | 00000000 | YYY0YYYY | FRO | C | RFU
[5 empty] | PLL lock status 0 = PLL unlocked 1 = PLL locked | PLL lock deglitch 0 = PLL unlocked 1 = PLL locked | Over-current detection from CLD 0 = output stage OK 1 = over-current detected |  | TSD detection on level 1 0 = temperature below level 1 1 = over-temperature detected | TSD detection on level 2 0 = temperature below level 2 1 = over-temperature detected | PWROK status 0 = power is not OK 1 = power is OK | Clock monitor status 0 = clock error 1 = clock OK
0A | 10 | 87 | 80 | 00 | bst_ocp | bst_ovp | classd_ng_on | bop_mute_on | (reserved) | temp_dig_high | temp_dig_mid | temp_dig_low | Status register 2 | RRRR0RRR | 00000000 | YYYY0YYY | FRO | C | RFU
[5 empty] | Over-current detection from BST 0 = output stage OK 1 = over-current detected | Over-voltage detection from BST 0 = output stage OK 1 = over-voltage detected | Noise-gate detection | BOP mute
0B | 11 | 95 | 88 | 00 | cal_offs_end | cal_offs_result | ptn_ramp_end | vol_ramp_end | (reserved) | bop_state[2:0] |  |  | Status register 3 | RRRR0RRR | 00000000 | YYYY0YYY | FRO | C | RFU
[7 empty] | If 1, pattern volume unit has reached the target volume. | If 1, volume unit has reached the target volume. |  | BOP State Monitoring
0C | 12 | 103 | 96 | 00 | (reserved) | mnt_fsyn_rate[2:0] |  |  | mnt_bclk_osr[3:0] |  |  |  | Status register 4 | 0RRRRRRR | 00000000 | 0YYYYYYY | FRO | C | RFU
[6 empty] | TDM FYSN detected sample rate 000 = idle 001 = 16kHz 010 = 48kHz 011 = 96kHz 100 = 192kHz |  |  | TDM detected BCLK OSR 0000 = idle 0001 = 64 0010 = 96 0011 = 128 0100 = 192 0101 = 256 0110 = 288 0111 = 384 1000 = 512
0D | 13 | 111 | 104 | 00 | (reserved) | (reserved) | (reserved) | (reserved) | (reserved) | (reserved) | (reserved) | (reserved)
0E | 14 | 119 | 112 | 00 | (reserved) | (reserved) | (reserved) | (reserved) | (reserved) | temp_dig_high_int_mask | temp_dig_mid_int_mask | temp_dig_low_int_mask | Temperature Interrupt cntl | 00000NNN | 00000000 | 00000YYY | FRO | C | RFU
[10 empty] | Interrupt (temp_dig_change) set @posedge temp_high | Interrupt (temp_dig_change) set @posedge temp_mid after temp_high | Interrupt (temp_dig_change) set @negedge temp_high
0F | 15 | 127 | 120 | 00 | (reserved) | (reserved) | (reserved) | (reserved) | (reserved) | (reserved) | (reserved) | (reserved)
AUTOMATIC SEQUENCES
10 | 16 | 135 | 128 | 30 | seq_auto_cal_en | seq_pd_mode | seq_ng_mode | seq_mute_mode | seq_step_time_pd[1:0] |  | seq_step_time_pu[1:0] |  | SEQ settings 1 | NNNNNNNN | 00110000 | YYYYYYYY | FRO | C | RFU
[5 empty] | Automatic offset calibration at path opening 0 = disabled (default) 1 = enabled | Spkear power-down mode 0 = analog sequence after digital volume ramp (default) 1 = digital volume ramp only | Spkear noise-gate mode 0 = volume set to 0 (default) 1 = dedicated noise-gate procedure | Spkear mute mode 0 = volume set to 0 1 = internal loop (default) | Power-down waiting time 00 = 50us 01 = 100us (default) 10 = 200us 11 = 300us |  | Power-up waiting time 00 = 50us 01 = 100us (default) 10 = 200us 11 = 300us
11 | 17 | 143 | 136 | AA | seq_gain_ramp_time_pd[3:0] |  |  |  | seq_gain_ramp_time_pu[3:0] |  |  |  | SEQ settings 2 | NNNNNNNN | 10101010 | YYYYYYYY | FRO | C | RFU
[5 empty] | Speaker gain ramp time step during turn-off 0000 = 50us 0001 = 60us 0010 = 70us 0011 = 80us 0100 = 90us 0101 = 100us 0110 = 150us 0111 = 200us 1000 = 250us 1001 = 500us 1010 = 1ms (default) 1011 = 2ms 1100 = 5ms 1101 = 10ms 1110 = 15ms 1111 = 20ms |  |  |  | Speaker gain ramp time step during turn-on 0000 = 50us 0001 = 60us 0010 = 70us 0011 = 80us 0100 = 90us 0101 = 100us 0110 = 150us 0111 = 200us 1000 = 250us 1001 = 500us 1010 = 1ms (default) 1011 = 2ms 1100 = 5ms 1101 = 10ms 1110 = 15ms 1111 = 20ms
12 | 18 | 151 | 144 | C5 | seq_gain_ramp_pd | seq_gain_ramp_pu | seq_ps_mode_pd | seq_ps_mode_pu | seq_ps_ramp_time_pd[1:0] |  | seq_ps_ramp_time_pu[1:0] |  | SEQ settings 3 | NNNNNNNN | 11000101 | YYYYYYYY | FRO | C | RFU
[5 empty] | Speaker gain ramp enable during turn-off 0 = Analog gain is not changed during mute sequence. 1 = During mute sequence, the analog gain is reduced to 000 with ramps. (default) | Speaker gain ramp enable during turn-on 0 = Gain is set to the programmed value during state WAIT_CLD_EN. 1 = ClassD is turned ON with gain 000 and the programmed value is reached with ramps after exiting internal feedback. (default) | Spkear power-stage mode during power-down 0 = PS strength is reduced to the minimum value during mute sequence. (default) 1 = PS strength is not changed during mute sequence. | Spkear power-stage mode during power-up 0 = ClassD is turned ON with minimum strength. The full strength is set after reaching the desired analog gain. (default) 1 = PS strength is set to programmed value during state WAIT_PS_EN. | Power stage ramp time step during turn-off 00 = 20us 01 = 40us (default) 10 = 60us 11 = 80us |  | Power stage ramp time step during turn-on 00 = 20us 01 = 40us (default) 10 = 60us 11 = 80us
13 | 19 | 159 | 152 | F3 | seq_ng_cp_dis | seq_ng_bst_dis | seq_ng_intfb_dis | seq_ng_ps_dis | seq_ng_rel_time[3:0] |  |  |  | SEQ settings 4 | NNNNNNNN | 11110011 | YYYYYYYY | FRO | C | RFU
[5 empty] | Reducing CP clock frequency during noise-gate 0 = disabled (default) 1 = enabled | Setting boost in low-power mode during noise-gate 0 = disabled (default) 1 = enabled | Switching to internal feedback during noise-gate 0 = disabled (default) 1 = enabled | Reducing power-stage size during noise-gate 0 = disabled (default) 1 = enabled | Waiting time after exiting noise-gate state 0000 = 20us 0001 = 30us 0010 = 40us 0011 = 50us (default) 0100 = 60us 0101 = 70us 0110 = 80us 0111 = 90us 1000 = 100us 1001 = 120us 1010 = 140us 1011 = 180us 1100 = 200us 1101 = 300us 1110 = 400us 1111 = 500us
14 | 20 | 167 | 160 | 00 | (spare) | seq_ng_ovs_dis | seq_ng_et_dis | seq_ng_spole_dis | seq_ng_vol_dis | seq_ng_eq2_dis | (spare) | seq_ng_tif_dis | SEQ settings 5 | NNNNNNNN | 00000000 | YYYYYYYY | FRO | C | RFU
[6 empty] | State of OVS module during noise-gate 0 = not turned off during ng (default) 1 = turned off during ng | State of ET module during noise-gate 0 = not turned off during ng (default) 1 = turned off during ng | State of SPOLE module during noise-gate 0 = not turned off during ng (default) 1 = turned off during ng | State of VOL module during noise-gate 0 = not turned off during ng (default) 1 = turned off during ng | State of EQ2 module during noise-gate 0 = not turned off during ng (default) 1 = turned off during ng |  | State of TIF module during noise-gate 0 = not turned off during ng (default) 1 = turned off during ng
15 | 21 | 175 | 168 | 00 | seq_ng_ptn_dis | (spare) | bst_en | cp_en | pll_en | pll_clkmux_en | (spare) | ref_en | Enables settings 1 | NNNNNNNN | 00000000 | YYYYYYYY | FRO | C | RFU
[5 empty] | State of PTN module during noise-gate 0 = not turned off during ng (default) 1 = turned off during ng |  | BST enable 0 = disabled (default) 1 = enabled | CP enable 0 = disabled (default) 1 = enabled | PLL enable 0 = disabled (default) 1 = enabled | PLL clock MUX enable 0 = disabled (default) 1 = enabled | REF LDO4V enable 0 = disabled (default) 1 = enabled | REF enable 0 = disabled (default) 1 = enabled
16 | 22 | 183 | 176 | 00 | sar_adc_en | bop_en | et_bst_en | et_clh_en | single_pole_en | eq2_en | (spare) | tdm_en | Enables settings 2 | NNNNNNNN | 00000000 | YYYYYYYY | FRO | C | RFU
[5 empty] | Enable of all measurements done by sar adc. 0 = disabled (default) 1 = enabled | Operation of Brown Out Protection 0 = Power down 1 = Normal operation | ET BST FSM enable 0 = disabled (default) 1 = enabled | ET CLH FSM enable 0 = disabled (default) 1 = enabled | Single pole enable 0 = disabled (default) 1 = enabled | EQ2 enable 0 = disabled (default) 1 = enabled |  | TDM enable 0 = disabled (default) 1 = enabled
17 | 23 | 191 | 184 | 00 | (reserved) | (reserved) | (reserved) | (reserved) | (reserved) | (reserved) | (reserved) | (reserved)
18 | 24 | 199 | 192 | 00 | vbat_dig_filt_en | (reserved) | (reserved) | eq2_band4_en | eq2_band3_en | eq2_band2_en | eq2_band1_en | eq2_band0_en | Enables settings 4 | N00NNNNN | 00000000 | 000YYYYY | FRO | C | RFU
[5 empty] | VBAT digital filter enable 0 = disabled (default) 1 = enabled |  |  | EQ2 band 4 enable 0 = disabled (default) 1 = enabled | EQ2 band 3 enable 0 = disabled (default) 1 = enabled | EQ2 band 2 enable 0 = disabled (default) 1 = enabled | EQ2 band 1 enable 0 = disabled (default) 1 = enabled | EQ2 band 0 enable 0 = disabled (default) 1 = enabled
19 | 25 | 207 | 200 | 00 | (reserved) | (reserved) | (reserved) | (reserved) | (reserved) | data_gating | spk_mute | spk_en | Enables settings 5 | 00000NNN | 00000000 | 00000YYY | REF | C | RFU | FAULT
[10 empty] | Data gating mode 0 = 24 bit datapath (default) 1 = 16 bit datapath | Signal path mute 0 = Signal path un-muted 1 = Signal path muted | Signal path enable 0 = Signal path disabled 1 = Signal path enabled
1A | 26 | 215 | 208 | 00 | (reserved) | (reserved) | (reserved) | (reserved) | seq_ng_bst_hs_on_dis | seq_ng_cld_pd_dis | seq_ng_cp_div8_dis | seq_ng_adc_dis | SEQ settings 6 | 0000NNNN | 00000000 | 0000YYYY | FRO | C | RFU
[9 empty] | State of BST high side module during noise-gate 0 = not turned off during ng (default) 1 = turned off during ng | State of CLD pulldown during noise-gate 0 = not turned off during ng (default) 1 = turned off during ng | State of CP during noise-gate. When set, during noise-gate the CP clock, referred to REG97[1:0], is divided by 8. 0 = disabled (default) 1 = enabled | State of ADC module during noise-gate 0 = not turned off during ng (default) 1 = turned off during ng
1B | 27 | 223 | 216 | 00 | (reserved) | seq_state_bst | seq_state_ng | seq_state_ocp | seq_state_cal | seq_state_pu | seq_state_mute | seq_state_idle | Sequencer status register 1 | 0RRRRRRR | 00000000 | 0YYYYYYY | FRO | C | RFU
1C | 28 | 231 | 224 | 00 | seq_cld_pd | seq_cld_intfb_en | seq_cld_pd_d[1:0] |  | (reserved) | seq_path_en | seq_pwm_en | seq_mute | Sequencer status register 2 | RRRR0RRR | 00000000 | YYYY0YYY | FRO | C | RFU
1D | 29 | 239 | 232 | 00 | (reserved) | seq_cld_gain_ctrl[2:0] |  |  | (reserved) | dig_cld_gain_ctrl[2:0] |  |  | Sequencer status register 3 | 0RRR0RRR | 00000000 | 0YYY0YYY | FRO | C | RFU
1E | 30 | 247 | 240 | 00 | (reserved) | (reserved) | seq_temp_ctrl_spole[1:0] |  | seq_temp_ctrl_drc[1:0] |  | seq_temp_ctrl_vol[1:0] |  | Sequencer status register 4 | 00RRRRRR | 00000000 | 00YYYYYY | FRO | C | RFU
[7 empty] | Digital Temperature control loop - spole state 00 = idle 01 = spole down 10 = wait 11 = spole up |  | Digital Temperature control loop - drc state 00 = idle 01 = drc down 10 = wait 11 = drc up |  | Digital Temperature control loop - volume state 00 = idle 01 = volume down 10 = wait 11 = volume up
1F | 31 | 255 | 248 | 00 | seq_spare[7:0] | [7 empty] | Sequencer spare reg | RRRRRRRR | 00000000 | YYYYYYYY | FRO | C | RFU
ENABLES
20 | 32 | 263 | 256 | 00 | (reserved) | (reserved) | (reserved) | (reserved) | (reserved) | (reserved) | (reserved) | (reserved)
21 | 33 | 271 | 264 | 00 | (reserved) | (reserved) | (reserved) | (reserved) | (reserved) | (reserved) | (reserved) | (reserved)
22 | 34 | 279 | 272 | 00 | (reserved) | (reserved) | (reserved) | (reserved) | (reserved) | (reserved) | (reserved) | (reserved)
23 | 35 | 287 | 280 | 00 | (reserved) | (reserved) | (reserved) | (reserved) | (reserved) | (reserved) | (reserved) | (reserved)
24 | 36 | 295 | 288 | 00 | (reserved) | (reserved) | vbat_meas_avg[13:8] | [5 empty] | VBAT AVG measurement reg 1 | 00RRRRRR | 00000000 | 00YYYYYY | REF | C | RFU
VBAT average measurement (LSB is 342.77uV). Number of averages is set through REGD9[6:4]
25 | 37 | 303 | 296 | 00 | vbat_meas_avg[7:0] | [7 empty] | VBAT AVG measurement reg 2 | RRRRRRRR | 00000000 | YYYYYYYY | REF | C | RFU
VBAT average measurement (LSB is 342.77uV). Number of averages is set through REGD9[6:4]
26 | 38 | 311 | 304 | 00 | (reserved) | (reserved) | vbat_meas[13:8] | [5 empty] | VBAT measurement reg 1 | 00RRRRRR | 00000000 | 00YYYYYY | REF | C | RFU
VBAT measurement (LSB is 342.77uV)
27 | 39 | 319 | 312 | 00 | vbat_meas[7:0] | [7 empty] | VBAT measurement reg 2 | RRRRRRRR | 00000000 | YYYYYYYY | REF | C | RFU
VBAT measurement (LSB is 342.77uV)
28 | 40 | 327 | 320 | 00 | (reserved) | (reserved) | (reserved) | (reserved) | (reserved) | (reserved) | boost_meas_avg[9:8] |  | BST AVG measurement reg 1 | 000000RR | 00000000 | 000000YY | REF | C | RFU
VBST average measurement (LSB is 89.94mV)
29 | 41 | 335 | 328 | 00 | boost_meas_avg[7:0] | [7 empty] | BST AVG measurement reg 2 | RRRRRRRR | 00000000 | YYYYYYYY | REF | C | RFU
VBST average measurement (LSB is 89.94mV)
2A | 42 | 343 | 336 | 00 | (reserved) | (reserved) | (reserved) | (reserved) | (reserved) | (reserved) | boost_meas[9:8] |  | BST measurement reg 1 | 000000RR | 00000000 | 000000YY | REF | C | RFU
VBST measurement (LSB is 89.94mV)
2B | 43 | 351 | 344 | 00 | boost_meas[7:0] | [7 empty] | BST measurement reg 2 | RRRRRRRR | 00000000 | YYYYYYYY | REF | C | RFU
VBST measurement (LSB is 89.94mV)
2C | 44 | 359 | 352 | 00 | (reserved) | (reserved) | (reserved) | (reserved) | (reserved) | (reserved) | temp_meas[9:8] |  | TEMP measurement reg 1 | 000000RR | 00000000 | 000000YY | REF | C | RFU
TEMP measurement
2D | 45 | 367 | 360 | 00 | temp_meas[7:0] | [7 empty] | TEMP measurement reg 2 | RRRRRRRR | 00000000 | YYYYYYYY | REF | C | RFU
TEMP measurement
2E | 46 | 375 | 368 | 00 | (reserved) | (reserved) | (reserved) | (reserved) | (reserved) | (reserved) | cal_meas[9:8] |  | CAL measurement reg 1 | 000000RR | 00000000 | 000000YY | REF | C | RFU
CAL measurement
2F | 47 | 383 | 376 | 00 | cal_meas[7:0] | [7 empty] | CAL measurement reg 2 | RRRRRRRR | 00000000 | YYYYYYYY | REF | C | RFU
CAL measurement
TDM INTERFACE SETTINGS
30 | 48 | 391 | 384 | 00 | tdm_resync | (reserved) | (reserved) | (reserved) | (reserved) | (reserved) | (reserved) | tdm_apply_conf | TDM apply configuration | P000000P | 00000000 | 0000000Y | REF | C | RFU
[5 empty] | Re-start synchronization between TDM and audio path. | [6 empty] | Apply the configuration on TDM slave block. (Autoreset bit)
31 | 49 | 399 | 392 | 04 | (reserved) | (reserved) | (reserved) | (reserved) | (reserved) | tdm_delay_mode | tdm_fsyn_polarity | tdm_bclk_polarity | TDM settings 1 | 00000NNN | 00000100 | 00000YYY | FRO | C | RFU
[10 empty] | TDM interface delayed mode setting (To be set when TDM is disabled) 0 = serial data is valid starting from the first bit of the communication 1 = serial data is valid with one bitclk period delay after the first bit of the communication (default) | FSYN polarity (To be set when TDM is disabled) 0 = transmission starts at FSYN falling edge (default) 1 = transmission starts at FSYN rising edge | BCLK polarity (To be set when TDM is disabled) 0 = SDI sampled at BCLK rising edge and SDO transmitted at BCLK falling edge (default) 1 = SDI sampled at BCLK falling edge and SDO transmitted at BCLK rising edge
32 | 50 | 407 | 400 | 33 | (reserved) | tdm_fsyn_rate[2:0] |  |  | tdm_bclk_osr[3:0] |  |  |  | TDM settings 2 | 0NNNNNNN | 00110011 | 0YYYYYYY | FRO | C | RFU
[6 empty] | TDM FYSN sample rate 000 = idle 001 = 8kHz 010 = 16kHz 011 = 48kHz (default) 100 = 96kHz 101 = 192kHz |  |  | TDM BCLK OSR 0000 = idle 0001 = 32 0010 = 48 0011 = 64 (default) 0100 = 96 0101 = 128 0110 = 192 0111 = 256 1000 = 288 1001 = 384 1010 - 1111 = 512
33 | 51 | 415 | 408 | C0 | tdm_i_slot_size[1:0] |  | tdm_i_skip_bclk[5:0] | [5 empty] | TDM settings 3 | NNNNNNNN | 11000000 | YYYYYYYY | FRO | C | RFU
[5 empty] | TDM interface slot size (needs tdm_apply_conf): 00 = 20 bits 01 = 16 bits 10 = 24 bits 11 = 32 bits (default) |  | Number of BCLKs between FSYN edge and the first slot and between two slots (0-63) (needs tdm_apply_conf)
34 | 52 | 423 | 416 | 40 | tdm_o_slot_size[1:0] |  | tdm_o_skip_bclk[5:0] | [5 empty] | TDM settings 4 | NNNNNNNN | 01000000 | YYYYYYYY | FRO | C | RFU
[5 empty] | TDM interface slot size (needs tdm_apply_conf): 00 = 20 bits 01 = 16 bits (default) 10 = 24 bits 11 = 32 bits |  | Number of BCLKs between FSYN edge and the first slot and between two slots (0-63) (needs tdm_apply_conf)
35 | 53 | 431 | 424 | 80 | tdm_ch1i_dl[1:0] |  | (reserved) | tdm_ch1i_slot[4:0] |  |  |  |  | TDM settings 5 | NN0NNNNN | 10000000 | YY0YYYYY | FRO | C | RFU
[5 empty] | Channel 1 in data length (needs tdm_apply_conf) 00 = 20 bit 01 = 16 bit 10 = 24 bit (default) |  |  | TDM interface slot for channel 1 input (needs tdm_apply_conf, 0 means no slot assigned to channel 1)
36 | 54 | 439 | 432 | 80 | tdm_ch2i_dl[1:0] |  | (reserved) | tdm_ch2i_slot[4:0] |  |  |  |  | TDM settings 6 | NN0NNNNN | 10000000 | YY0YYYYY | FRO | C | RFU
[5 empty] | Channel 2 in data length (needs tdm_apply_conf) 00 = 20 bit 01 = 16 bit 10 = 24 bit (default) |  |  | TDM interface slot for channel 2 input (needs tdm_apply_conf, 0 means no slot assigned to channel 2)
37 | 55 | 447 | 440 | 80 | tdm_ch3i_dl[1:0] |  | (reserved) | tdm_ch3i_slot[4:0] |  |  |  |  | TDM settings 7 | NN0NNNNN | 10000000 | YY0YYYYY | FRO | C | RFU
[5 empty] | Channel 2 in data length (needs tdm_apply_conf) 00 = 20 bit 01 = 16 bit 10 = 24 bit (default) |  |  | TDM interface slot for channel 2 input (needs tdm_apply_conf, 0 means no slot assigned to channel 2)
38 | 56 | 455 | 448 | 80 | tdm_ch4i_dl[1:0] |  | (reserved) | tdm_ch4i_slot[4:0] |  |  |  |  | TDM settings 8 | NN0NNNNN | 10000000 | YY0YYYYY | FRO | C | RFU
[5 empty] | Channel 2 in data length (needs tdm_apply_conf) 00 = 20 bit 01 = 16 bit 10 = 24 bit (default) |  |  | TDM interface slot for channel 2 input (needs tdm_apply_conf, 0 means no slot assigned to channel 2)
39 | 57 | 463 | 456 | 80 | tdm_ch5i_dl[1:0] |  | (reserved) | tdm_ch5i_slot[4:0] |  |  |  |  | TDM settings 9 | NN0NNNNN | 10000000 | YY0YYYYY | FRO | C | RFU
[5 empty] | Channel 2 in data length (needs tdm_apply_conf) 00 = 20 bit 01 = 16 bit 10 = 24 bit (default) |  |  | TDM interface slot for channel 2 input (needs tdm_apply_conf, 0 means no slot assigned to channel 2)
3A | 58 | 471 | 464 | 00 | (reserved) | (reserved) | (reserved) | (reserved) | (reserved) | (reserved) | (reserved) | (reserved)
3B | 59 | 479 | 472 | 40 | tdm_ch1o_dl[1:0] |  | (reserved) | tdm_ch1o_slot_1[4:0] |  |  |  |  | TDM settings 10 | NN0NNNNN | 01000000 | YY0YYYYY | FRO | C | RFU
[5 empty] | Channel 1 out data length (needs tdm_apply_conf) 00 = 20 bit 01 = 16 bit (default) 10 = 24 bit |  |  | TDM interface 1st slot for channel 1 output (needs tdm_apply_conf, 0 means no slot assigned to channel 1)
3C | 60 | 487 | 480 | 00 | (reserved) | (reserved) | (reserved) | tdm_ch1o_slot_2[4:0] |  |  |  |  | TDM settings 11 | 000NNNNN | 00000000 | 000YYYYY | FRO | C | RFU
TDM interface 2nd slot for channel 1 output (needs tdm_apply_conf, 0 means no slot assigned to channel 1)
3D | 61 | 495 | 488 | 40 | tdm_ch2o_dl[1:0] |  | (reserved) | tdm_ch2o_slot_1[4:0] |  |  |  |  | TDM settings 12 | NN0NNNNN | 01000000 | YY0YYYYY | FRO | C | RFU
[5 empty] | Channel 2 out data length (needs tdm_apply_conf) 00 = 20 bit 01 = 16 bit (default) 10 = 24 bit |  |  | TDM interface 1st slot for channel 2 output (needs tdm_apply_conf, 0 means no slot assigned to channel 2)
3E | 62 | 503 | 496 | 00 | (reserved) | (reserved) | (reserved) | tdm_ch2o_slot_2[4:0] |  |  |  |  | TDM settings 13 | 000NNNNN | 00000000 | 000YYYYY | FRO | C | RFU
TDM interface 2nd slot for channel 2 output (needs tdm_apply_conf, 0 means no slot assigned to channel 2)
3F | 63 | 511 | 504 | 40 | tdm_ch3o_dl[1:0] |  | (reserved) | tdm_ch3o_slot_1[4:0] |  |  |  |  | TDM settings 14 | NN0NNNNN | 01000000 | YY0YYYYY | FRO | C | RFU
[5 empty] | Channel 3 out data length (needs tdm_apply_conf) 00 = 20 bit 01 = 16 bit (default) 10 = 24 bit |  |  | TDM interface 1st slot for channel 3 output (needs tdm_apply_conf, 0 means no slot assigned to channel 3)
40 | 64 | 519 | 512 | 00 | (reserved) | (reserved) | (reserved) | tdm_ch3o_slot_2[4:0] |  |  |  |  | TDM settings 15 | 000NNNNN | 00000000 | 000YYYYY | FRO | C | RFU
TDM interface 2nd slot for channel 3 output (needs tdm_apply_conf, 0 means no slot assigned to channel 3)
41 | 65 | 527 | 520 | 40 | tdm_ch4o_dl[1:0] |  | (reserved) | tdm_ch4o_slot_1[4:0] |  |  |  |  | TDM settings 16 | NN0NNNNN | 01000000 | YY0YYYYY | FRO | C | RFU
[5 empty] | Channel 4 out data length (needs tdm_apply_conf) 00 = 20 bit 01 = 16 bit (default) 10 = 24 bit |  |  | TDM interface 1st slot for channel 4 output (needs tdm_apply_conf, 0 means no slot assigned to channel 4)
42 | 66 | 535 | 528 | 00 | (reserved) | (reserved) | (reserved) | tdm_ch4o_slot_2[4:0] |  |  |  |  | TDM settings 17 | 000NNNNN | 00000000 | 000YYYYY | FRO | C | RFU
TDM interface 2nd slot for channel 4 output (needs tdm_apply_conf, 0 means no slot assigned to channel 4)
43 | 67 | 543 | 536 | 00 | tdm_ch4_out_sel[1:0] |  | tdm_ch3_out_sel[1:0] |  | (spare) | (spare) | tdm_ch2_out_sel | tdm_ch1_out_sel | TDM settings 18 | NNNNNNNN | 00000000 | YYYYYYYY | FRO | C | RFU
[5 empty] | Ch4 out selection: 00 = Data2 (default) 01 = et_datao 10 = vol(8b) + DRC gain(12b) 11 = pdi_ch5 (test) |  | Ch3 out selection: 00 = Data1 (default) 01 = eq2_datao 10 = Vbatout(10b) + bst_lvl(6b) 11 = pdi_ch3 (test) |  |  |  | Ch1 out selection: 0 = Isense (default) 1 = pdi ch2 (test) | Ch1 out selection: 0 = Vsense (default) 1 = pdi ch1 (test)
44 | 68 | 551 | 544 | 00 | (reserved) | (reserved) | (reserved) | (reserved) | (reserved) | (reserved) | (reserved) | tdm_data1_en[8] | TDM settings 19 | 0000000N | 00000000 | 0000000Y | FRO | C | RFU
vol(8b) + DRC gain(12b) (header 4'd9): 0 = Disabled (default) 1 = Enabled
45 | 69 | 559 | 552 | 00 | tdm_data1_en[7] | tdm_data1_en[6] | tdm_data1_en[5] | tdm_data1_en[4] | tdm_data1_en[3] | tdm_data1_en[2] | tdm_data1_en[1] | tdm_data1_en[0] | TDM settings 20 | NNNNNNNN | 00000000 | YYYYYYYY | FRO | C | RFU
[5 empty] | Vbatout(10b) + bst_lvl(9b) (header 4'd8): 0 = Disabled (default) 1 = Enabled | Single Pole(16b) (header 4'd7): 0 = Disabled (default) 1 = Enabled | DRC gain (20b) (header 4'd6): 0 = Disabled (default) 1 = Enabled | Volume(10b) (header 4'd5): 0 = Disabled (default) 1 = Enabled | Vboost(9b) (header 4'd4): 0 = Disabled (default) 1 = Enabled | Vbatout(10b) (header 4'd3): 0 = Disabled (default) 1 = Enabled | Vbat(14b) (header 4'd2): 0 = Disabled (default) 1 = Enabled | Temperature(10b) (header 4'd1): 0 = Disabled (default) 1 = Enabled
46 | 70 | 567 | 560 | 00 | (reserved) | (reserved) | (reserved) | (reserved) | (reserved) | (reserved) | (reserved) | tdm_data2_en[8] | TDM settings 19 | 0000000N | 00000000 | 0000000Y | FRO | C | RFU
vol(8b) + DRC gain(12b) (header 4'd9): 0 = Disabled (default) 1 = Enabled
47 | 71 | 575 | 568 | 00 | tdm_data2_en[7] | tdm_data2_en[6] | tdm_data2_en[5] | tdm_data2_en[4] | tdm_data2_en[3] | tdm_data2_en[2] | tdm_data2_en[1] | tdm_data2_en[0] | TDM settings 20 | NNNNNNNN | 00000000 | YYYYYYYY | FRO | C | RFU
[5 empty] | Vbatout(10b) + bst_lvl(9b) (header 4'd8): 0 = Disabled (default) 1 = Enabled | Single Pole(16b) (header 4'd7): 0 = Disabled (default) 1 = Enabled | DRC gain (20b) (header 4'd6): 0 = Disabled (default) 1 = Enabled | Volume(10b) (header 4'd5): 0 = Disabled (default) 1 = Enabled | Vboost(9b) (header 4'd4): 0 = Disabled (default) 1 = Enabled | Vbatout(10b) (header 4'd3): 0 = Disabled (default) 1 = Enabled | Vbat(14b) (header 4'd2): 0 = Disabled (default) 1 = Enabled | Temperature(10b) (header 4'd1): 0 = Disabled (default) 1 = Enabled
48 | 72 | 583 | 576 | 00 | tdm_tst_value[23:16] | [7 empty] | TDM settings 21 | NNNNNNNN | 00000000 | YYYYYYYY | FRO | C | RFU
49 | 73 | 591 | 584 | 00 | tdm_tst_value[15:8] | [7 empty] | TDM settings 22 | NNNNNNNN | 00000000 | YYYYYYYY | FRO | C | RFU
4A | 74 | 599 | 592 | 00 | tdm_tst_value[7:0] | [7 empty] | TDM settings 23 | NNNNNNNN | 00000000 | YYYYYYYY | FRO | C | RFU
4B | 75 | 607 | 600 | 00 | tdm_tst_ch5_en | tdm_tst_ch4_en | tdm_tst_ch3_en | tdm_fifo_i_fault_mode | tdm_fifo_o_mnt[1:0] |  | tdm_fifo_i_mnt[1:0] |  | TDM settings 24 | NNNNNNNN | 00000000 | YYYYYYYY | FRO | C | RFU
[8 empty] | TDM input FIFO fault mode 0 = do nothing (default) 1 = block read pointer if clock monitor fault is 11 | TDM output FIFO monitor 00 = monitor disabled (default) 01 = monitor enabled with WR pointer reset 10 = monitor enabled with RD pointer reset |  | TDM input FIFO monitor 00 = monitor disabled (default) 01 = monitor enabled with WR pointer reset 10 = monitor enabled with RD pointer reset
4C | 76 | 615 | 608 | C0 | tdm_auto_fsyn_rate | tdm_sync_mode | (spare) | tdm_mono_mix | tdm_ch2i_gain[1:0] |  | tdm_ch1i_gain[1:0] |  | TDM settings 25 | NNNNNNNN | 11000000 | YYYYYYYY | FRO | C | RFU
[5 empty] | TDM FSYN rate mode 0 = FSYN_RATE is programmed trough TDM_FSYN_RATE 1 = FSYN_RATE is detected by clock monitor (default) | TDM sync mode 0 = internal synchronisms not linked to TDM 1 = internal synchronisms in phase with TDM (default) |  | TDM mixing mode 0 = input from ch1 (default) 1 = input from ch1+ch2 | Channel 2 in gain 00 = 0dB (default) 01 = -6dB 10 = -12dB 11 = -18dB |  | Channel 1 in gain 00 = 0dB (default) 01 = -6dB 10 = -12dB 11 = -18dB
4D | 77 | 623 | 616 | 00 | (reserved) | (reserved) | ic_spole_align[1:0] |  | ic_drc_align[1:0] |  | ic_vol_align[1:0] |  | Interchip alignment reg1 | 00NNNNNN | 00000000 | 00YYYYYY | FRO | C | RFU
[7 empty] | Inter Chip Single Pole Alignment: 00 = Disabled (defaullt) 01 = Software (pdi_ch5) 10 = Max value 11 = Min value |  | Inter Chip DRC Alignment: 00 = Disabled (defaullt) 01 = Software (pdi_ch4) 10 = Max value 11 = Min value |  | Inter Chip Volume Alignment: 00 = Disabled (defaullt) 01 = Software (pdi_ch3) 10 = Max value 11 = Min value
4E | 78 | 631 | 624 | 00 | (reserved) | ic_spole_dev2_en | ic_drc_dev2_en | ic_vol_dev2_en | (reserved) | ic_spole_dev1_en | ic_drc_dev1_en | ic_vol_dev1_en | Interchip alignment reg2 | 0NNN0NNN | 00000000 | 0YYY0YYY | FRO | C | RFU
[6 empty] | Device 1 enabled for IC alignment on spole: 0 = Disabled (default) 1 = Enabled | Device 1 enabled for IC alignment on drc: 0 = Disabled (default) 1 = Enabled | Device 1 enabled for IC alignment on volume: 0 = Disabled (default) 1 = Enabled |  | Device 1 enabled for IC alignment on spole: 0 = Disabled (default) 1 = Enabled | Device 1 enabled for IC alignment on drc: 0 = Disabled (default) 1 = Enabled | Device 1 enabled for IC alignment on volume: 0 = Disabled (default) 1 = Enabled
4F | 79 | 639 | 632 | 00 | (reserved) | (reserved) | (reserved) | (reserved) | (reserved) | ic_spole_dev3_en | ic_drc_dev3_en | ic_vol_dev3_en | Interchip alignment reg3 | 00000NNN | 00000000 | 00000YYY | FRO | C | RFU
[10 empty] | Device 1 enabled for IC alignment on spole: 0 = Disabled (default) 1 = Enabled | Device 1 enabled for IC alignment on drc: 0 = Disabled (default) 1 = Enabled | Device 1 enabled for IC alignment on volume: 0 = Disabled (default) 1 = Enabled
MISC INTERFACE SETTINGS
50 | 80 | 647 | 640 | 0A | ngif_filt_ratio[1:0] |  | ngif_filt_sample[1:0] |  | ngif_hyst_en | (reserved) | ngif_mask | ngif_en | NGIF settings 1 | NNNNN0NN | 00001010 | YYYYY0YY | FRO | C | RFU
[5 empty] | Select the ratio to be used by NGIF_FILT_SAMPLE 00 = 1 (default) 01 = 2 10 = 4 11 = 8 |  | Selects the time filter duration for automute to be issued. Signal under threshold condition is deglitched with the selected timing before automute being issued. Automute is released immediately as soon as audio signal returns above threshold. (R set by NGIF_FILT_RATIO) 00 = 6260xR sample (default) 01 = 3130xR sample 10 = 780xR sample 11 = 130xR sample |  | Selects the audio signal hysteretic double threshold to be used for amutomute control. 0 = no hysteresis (default) 1 = 6dB |  | Noise-gating mask: 0 = only interrupt (default) 1 = automatic mute | Noise-gating enable 0 = disabled (default) 1 = enabled
51 | 81 | 655 | 648 | 00 | ngif_thresh[23:16] | [7 empty] | NGIF settings 2 | NNNNNNNN | 00000000 | YYYYYYYY | FRO | C | RFU
Noise-gate interface threshold for channel 1. QS0.23
52 | 82 | 663 | 656 | 00 | ngif_thresh[15:8] | [7 empty] | NGIF settings 3 | NNNNNNNN | 00000000 | YYYYYYYY | FRO | C | RFU
Noise-gate interface threshold for channel 1. QS0.23
53 | 83 | 671 | 664 | 10 | ngif_thresh[7:0] | [7 empty] | NGIF settings 4 | NNNNNNNN | 00010000 | YYYYYYYY | FRO | C | RFU
Noise-gate interface threshold for channel 1. QS0.23
54 | 84 | 679 | 672 | 00 | (reserved) | (reserved) | (reserved) | (reserved) | (reserved) | (reserved) | (reserved) | (reserved)
55 | 85 | 687 | 680 | E0 | tdm_fsyn_rate_mnt_en | tdm_fsyn_mnt_en | tdm_fsyn_mnt_mode[1:0] |  | tdm_fsyn_mnt_mask_cnt[3:0] |  |  |  | Clock monitor settings 1 | NNNNNNNN | 11100000 | YYYYYYYY | FRO | C | RFU
[5 empty] | TDM FSYN rate monitor enable 0 = disabled (default) 1 = enabled | TDM FSYN monitor enable 0 = disabled 1 = enabled (default) | TDM FSYN monitor mode 00 = only interrupt 01 = immediate shutdown 10 = audio chain reset (default) 11 = audio chain permanent disable |  | TDM FSYN monitor initial mask count (number of FSYN to skip)
56 | 86 | 695 | 688 | 01 | (reserved) | (reserved) | (reserved) | (reserved) | (reserved) | (reserved) | tdm_fsyn_mnt_fifo | tdm_bclk_mnt_mode | Clock monitor settings 2 | 000000NN | 00000001 | 000000YY | FRO | C | RFU
[11 empty] | TDM FSYN monitor done with FIFO enable 0 = FSYN/BCLK checked by FRO clock (default) 1 = FSYN/BCLK checked by TDM FIFO monitor | TDM BCLK monitor mode 0 = fault if OSR changes 1 = don't fault if OSR changes (default)
57 | 87 | 703 | 696 | 00 | (reserved) | (reserved) | (reserved) | (reserved) | (reserved) | (reserved) | (reserved) | (reserved)
58 | 88 | 711 | 704 | 40 | input_gain[23:16] | [7 empty] | TIF settings 1 | NNNNNNNN | 01000000 | 00000000 | FRO | C | RFU
Input gain. QS1.28
59 | 89 | 719 | 712 | 00 | input_gain[15:8] | [7 empty] | TIF settings 2 | NNNNNNNN | 00000000 | 00000000 | FRO | C | RFU
Input gain. QS1.28
5A | 90 | 727 | 720 | 00 | input_gain[7:0] | [7 empty] | TIF settings 3 | NNNNNNNN | 00000000 | 00000000 | FRO | C | RFU
Input gain. QS1.28
5B | 91 | 735 | 728 | 00 | (spare) | (spare) | (spare) | (spare) | (reserved) | (reserved) | (spare) | ovs_mask_transient | CFIR settings 1 | NNNN00NN | 00000000 | 00000000 | FRO | C | RFU
OVS CFIR transient mask 0 = output is not masked (default) 1 = output is masked until the end of start transient time
5C | 92 | 743 | 736 | 00 | (reserved) | ovs_delay[6:0] | [6 empty] | DLINE settings 1 | 0NNNNNNN | 00000000 | 0YYYYYYY | FRO | C | RFU
OVS programmable delay (from 0 to 2us, with steps of 20.345ns)
5D | 93 | 751 | 744 | 00 | (spare) | (spare) | (spare) | (spare) | (reserved) | dsp_delay[2:0] |  |  | DLINE settings 2 | NNNN0NNN | 00000000 | YYYY0YYY | FRO | C | RFU
DSP programmable delay (from 0 to 18.2us, with steps of 2.6us)
5E | 94 | 759 | 752 | 00 | (reserved) | (reserved) | (reserved) | (reserved) | (reserved) | (reserved) | (reserved) | (reserved)
5F | 95 | 767 | 760 | 00 | (reserved) | (reserved) | (reserved) | (reserved) | (reserved) | (reserved) | (reserved) | (reserved)
DSP SETTINGS
60 | 96 | 775 | 768 | 10 | (reserved) | vol_ramp_time_step[6:0] | [6 empty] | VOL settings 1 | 0NNNNNNN | 00010000 | 0YYYYYYY | FRO | C | RFU
Volume ramp step time selector (applied when ZC detection is disabled). Total ramp time is TIME_STEP/Fs, where Fs is 384kHz.
61 | 97 | 783 | 776 | 00 | vol_sel[9:2] | [7 empty] | VOL settings 2 | NNNNNNNN | 00000000 | YYYYYYYY | FRO | C | RFU
Volume selector (target volume if volume ramp is selected) FORMULA: out = (-96+0.125*i) if (i>0) else 'mute'
62 | 98 | 791 | 784 | 40 | vol_zcdet_thresh[1:0] |  | vol_zcdet_en | vol_auto_ramp_dis | (reserved) | (reserved) | vol_sel[1:0] |  | VOL settings 3 | NNNN00NN | 01000000 | YYYY00YY | FRO | C | RFU
[5 empty] | Selects the hysteretic double threshold for zero-cross detection: 00 = -90 / -96 dB 01 = -78 / -84 dB (default) 10 = -66 / -72 dB 11 = -54 / -60 dB |  | Zero-cross detection enable: 0 = disable (default) 1 = enable | Automatic volume procedure 0 = enabled (default) 1 = disabled |  |  | Volume selector (target volume if volume ramp is selected) FORMULA: out = (-96+0.125*i) if (i>0) else 'mute'
63 | 99 | 799 | 792 | 00 | (reserved) | (reserved) | (reserved) | (reserved) | (reserved) | (reserved) | (reserved) | (reserved)
64 | 100 | 807 | 800 | 00 | (reserved) | (reserved) | (reserved) | (reserved) | (reserved) | (reserved) | (reserved) | (reserved)
65 | 101 | 815 | 808 | 00 | (reserved) | (reserved) | (reserved) | (reserved) | (reserved) | (reserved) | (reserved) | (reserved)
66 | 102 | 823 | 816 | 00 | (reserved) | (reserved) | (reserved) | (reserved) | (reserved) | (reserved) | (reserved) | (reserved)
67 | 103 | 831 | 824 | 00 | (reserved) | (reserved) | (reserved) | (reserved) | (reserved) | (reserved) | (reserved) | (reserved)
68 | 104 | 839 | 832 | 00 | (reserved) | (reserved) | (reserved) | (reserved) | (reserved) | (reserved) | (reserved) | (reserved)
69 | 105 | 847 | 840 | 00 | (reserved) | (reserved) | (reserved) | (reserved) | (reserved) | (reserved) | (reserved) | (reserved)
6A | 106 | 855 | 848 | 00 | (reserved) | (reserved) | (reserved) | (reserved) | (reserved) | (reserved) | (reserved) | (reserved)
6B | 107 | 863 | 856 | 00 | (reserved) | (reserved) | (reserved) | (reserved) | (reserved) | (reserved) | (reserved) | (reserved)
6C | 108 | 871 | 864 | 00 | dsp_vol_sel[9:2] | [7 empty] | Volume status Reg 0 | RRRRRRRR | 00000000 | YYYYYYYY | FRO | C | RFU
DSP target volume (RFU setting + Temp control + BoP)
6D | 109 | 879 | 872 | 00 | (reserved) | (reserved) | (reserved) | (reserved) | (reserved) | (reserved) | dsp_vol_sel[1:0] |  | Volume status Reg 1 | 000000RR | 00000000 | 000000YY | FRO | C | RFU
DSP target volume (RFU setting + Temp control + BoP)
6E | 110 | 887 | 880 | 00 | dsp_vol[9:2] | [7 empty] | Volume status Reg 2 | RRRRRRRR | 00000000 | YYYYYYYY | FRO | C | RFU
DSP volume (RFU setting + Temp control + BoP / After interchip aignment)
6F | 111 | 895 | 888 | 00 | (reserved) | (reserved) | (reserved) | (reserved) | (reserved) | (reserved) | dsp_vol[1:0] |  | Volume status Reg 3 | 000000RR | 00000000 | 000000YY | FRO | C | RFU
DSP volume (RFU setting + Temp control + BoP / After interchip aignment)
CLASS-H SETTINGS
70 | 112 | 903 | 896 | 06 | clh_headroom[7:0] | [7 empty] | CLH settings 1 | NNNNNNNN | 00000110 | YYYYYYYY | FRO | C | RFU
Class-H headroom (from 0V to 43.35V with steps of 170mV)
71 | 113 | 911 | 904 | 99 | clh_delay[8:1] | [7 empty] | CLH settings 2 | NNNNNNNN | 10011001 | YYYYYYYY | FRO | C | RFU
Signal delay with respect to VBST control (from 2.6us to 833us, with steps of 2.6us)
72 | 114 | 919 | 912 | 00 | (reserved) | (reserved) | (reserved) | clh_delay[0] | clh_rel_time[11:8] |  |  |  | CLH settings 3 | 000NNNNN | 00000000 | 0000YYYY | FRO | C | RFU
[8 empty] | Signal delay with respect to VBST control (from 2.6us to 833us, with steps of 2.6us) | ClassH release time (from 2.6us to 5.3ms, with steps of 2.6us)
73 | 115 | 927 | 920 | 35 | clh_rel_time[7:0] | [7 empty] | CLH settings 4 | NNNNNNNN | 00110101 | YYYYYYYY | FRO | C | RFU
ClassH release time (from 2.6us to 5.3ms, with steps of 2.6us)
74 | 116 | 935 | 928 | 00 | clh_att_time[7:0] | [7 empty] | CLH settings 5 | NNNNNNNN | 00000000 | YYYYYYYY | FRO | C | RFU
ClassH attack time (from 40.69ns to 10us, with steps of 40.69ns)
75 | 117 | 943 | 936 | 04 | (reserved) | (reserved) | clh_att_time_start[13:8] | [5 empty] | CLH settings 6 | 00NNNNNN | 00000100 | 00YYYYYY | FRO | C | RFU
ClassH starting attack time for automatic control (from 40.69ns to 667us, with steps of 40.69ns)
76 | 118 | 951 | 944 | CB | clh_att_time_start[7:0] | [7 empty] | CLH settings 7 | NNNNNNNN | 11001011 | YYYYYYYY | FRO | C | RFU
ClassH starting attack time for automatic control (from 40.69ns to 667us, with steps of 40.69ns)
77 | 119 | 959 | 952 | 00 | clh_manual_vbst[8:1] | [7 empty] | CLH settings 8 | NNNNNNNN | 00000000 | YYYYYYYY | FRO | C | RFU
Manual control of VBST (from 0 to 86.87V, with steps of 170mV)
78 | 120 | 967 | 960 | 08 | (reserved) | (reserved) | (reserved) | (reserved) | clh_auto_att_time | clh_vbst_mode[1:0] |  | clh_manual_vbst[0] | CLH settings 9 | 0000NNNN | 00001000 | YYYY000Y | FRO | C | RFU
[9 empty] | ClassH automatic attack time 0 = disabled and fixed to CLH_ATT_TIME 1 = enabled and minimum set by CLH_ATT_TIME (default) | ClassH VBST mode 00 = controlled by input signal through ClassH FSM (default) 01 = controlled by CLH_MANUAL_VBST through ClassH FSM 10 = controlled by CLH_MANUAL_VBST bypassing ClassH FSM 11 = VBST saturates at CLH_MANUAL_VBST |  | Manual control of VBST (from 0 to 86.87V, with steps of 170mV)
79 | 121 | 975 | 968 | 00 | clh_bypass_thr_up[3:0] |  |  |  | clh_bypass_thr_dn[3:0] |  |  |  | CLH settings 10 | NNNNNNNN | 00000000 | YYYYYYYY | FRO | C | RFU
[5 empty] | BST bypass exit threshold is VBAT-CLH_BYPASS_THR_UP 0000 = 0.00V (default) 0001 = 0.17V 0010 = 0.34V 0011 = 0.51V 0100 = 0.68V 0101 = 0.85V 0110 = 1.02V 0111 = 1.19V 1000 = 1.36V 1001 = 1.53V 1010 = 1.70V 1011 = 1.87V 1100 = 2.04V 1101 = 2.21V 1110 = 2.38V 1111 = 2.55V |  |  |  | BST bypass enter threshold is VBAT-CLH_BYPASS_THR_UP 0000 = 0.00V (default) 0001 = 0.17V 0010 = 0.34V 0011 = 0.51V 0100 = 0.68V 0101 = 0.85V 0110 = 1.02V 0111 = 1.19V 1000 = 1.36V 1001 = 1.53V 1010 = 1.70V 1011 = 1.87V 1100 = 2.04V 1101 = 2.21V 1110 = 2.38V 1111 = 2.55V
7A | 122 | 983 | 976 | 08 | clh_bypass_cnt[7:0] | [7 empty] | CLH settings 11 | NNNNNNNN | 00001000 | YYYYYYYY | FRO | C | RFU
Counter before releasing BST_BYP_ON. From 0 to 331.5us with steps of 1.3us.
7B | 123 | 991 | 984 | 02 | (reserved) | (reserved) | (reserved) | (reserved) | (reserved) | clh_bypass_level[2:0] |  |  | CLH settings 12 | 00000NNN | 00000010 | 00000YYY | FRO | C | RFU
BST level during bypass is VBAT-CLH_BYPASS_STEP 000 = VBAT 001 = VBAT - 0.17V 010 = VBAT - 0.34V (default) 011 = VBAT - 0.51V 100 = VBAT - 0.68V 101 = VBAT - 0.85V 110 = VBAT - 1.02V 111 = VBAT - 1.19V
7C | 124 | 999 | 992 | 00 | (spare) | (spare) | clh_rel_time_pd_sel | clh_headroom_mode | (reserved) | clh_headroom_mi_sel[2:0] |  |  | CLH settings 13 | NNNN0NNN | 00000000 | YYYY0YYY | FRO | C | RFU
[7 empty] | ClassH release time for power-down 0 = same as playback (default) 1 = same as fault | ClassH headroom mode 0 = fixed from HEADROOM 1 = dynamically adjusted based on HEADROOM_MI_SEL (default) |  | ClassH modulation index selector for headroom calculation: 000 = 80% 001 = 82.5% 010 = 85% 011 = 87.5% (default) 100 = 90% 101 = 91.25% 110 = 92.5% 111 = 93.25%
7D | 125 | 1007 | 1000 | 00 | (reserved) | (reserved) | (reserved) | (reserved) | clh_rel_time_fault[11:8] |  |  |  | CLH settings 14 | 0000NNNN | 00000000 | 0000YYYY | FRO | C | RFU
ClassH release time during fault power-down sequence (from 2.6us to 5.3ms, with steps of 2.6us)
7E | 126 | 1015 | 1008 | 14 | clh_rel_time_fault[7:0] | [7 empty] | CLH settings 15 | NNNNNNNN | 00010100 | YYYYYYYY | FRO | C | RFU
ClassH release time during fault power-down sequence (from 2.6us to 5.3ms, with steps of 2.6us)
7F | 127 | 1023 | 1016 | 00 | et_spare[7:0] | [7 empty] | CLH settings 16 | RRRRRRRR | 00000000 | 00000000 | FRO | C | RFU
PLL SETTINGS
80 | 128 | 1031 | 1024 | 10 | pll_post_n[3:0] |  |  |  | (reserved) | (reserved) | (reserved) | pll_n[8] | PLL settings 1 | NNNN000N | 00010000 | YYYY000Y | FRO | C | RFU
[5 empty] | Output divider after PLL loop 0000 = 1 0001 = 2 (default) 0010 = 4 0011 = 6 0100 = 8 0101 = 10 0110 = 12 0111 = 14 1000 = 16 1001 = 18 1010 = 20 1011 = 22 1100 = 24 1101 = 26 1110 = 28 1111 = 30 | [6 empty] | PLL feedback divider value (0/1/2 are RESERVED)
81 | 129 | 1039 | 1032 | 20 | pll_n[7:0] | [7 empty] | PLL settings 2 | NNNNNNNN | 00100000 | YYYYYYYY | FRO | C | RFU
PLL feedback divider value (0/1/2 are RESERVED)
82 | 130 | 1047 | 1040 | 10 | pll_p[3:0] |  |  |  | pll_refclk_sel_read[1:0] |  | pll_outclk_sel | pll_refclk_sel | PLL settings 3 | NNNNRRNN | 00010000 | YYYYYYYY | FRO | C | RFU
[5 empty] | Input divider before PLL loop 0001 = 1 (default) 0010 = 2 0011 = 3 0100 = 4 0101 = 5 0110 = 6 0111 = 7 1000 = 8 1001 = 9 1010 = 10 1011 = 11 1100 = 12 1101 = 13 1110 = 14 1111 = 15 |  |  |  | PLL input clock selection 0 = BCLK (default) 1 = GPIO |  | PLL output clock selection 0 = PLL output (default) 1 = PLL input (bypass mode)
83 | 131 | 1055 | 1048 | 29 | (reserved) | (reserved) | pll_vco_en_fix_bias | pll_pfd_sel | pll_vco_ctrl[1:0] |  | pll_cp_ctrl[1:0] |  | PLL settings 4 | 00NNNNNN | 00101001 | 00YYYYYY | FRO | C | RFU
[7 empty] | PLL VCO fixed bias enable 0 = disabled 1 = enabled (default) | PLL PFD reset control 0 = min reset pulse (default) 1 = max reset pulse | VCO gain control 00 = default - 2x 01 = default - x 10 = default 11 = default + x |  | PLL CP current control 00 = 5uA 01 = 10uA (default) 10 = 15uA 11 = 20uA
84 | 132 | 1063 | 1056 | 1F | (reserved) | (reserved) | (reserved) | pll_ldet_cnt[4:0] |  |  |  |  | PLL settings 5 | 000NNNNN | 00011111 | 000YYYYY | FRO | C | RFU
PLL lock detector divider control (0 is RESERVED)
85 | 133 | 1071 | 1064 | 21 | (reserved) | (reserved) | pll_auto_conf | pll_lock_skip | (reserved) | pll_lock_cnt[2:0] |  |  | PLL settings 6 | 00NN0NNN | 00100001 | 00YY0YYY | FRO | C | RFU
[7 empty] | PLL configuration mode 0 = dividers are set by registers PLL_N, PLL_P and PLL_POST_N (default) 1 = dividers are set automatically based on programmed/detected FSYN_RATE and BCLK_OSR | PLL lock skip mode 0 = LOCK enable (default) 1 = LOCK disable |  | PLL digital lock count 000 = 100us 001 = 150us (default) 010 = 200us 011 = 250us 100 = 300us 101 = 350us 110 = 400us 111 = 450us
86 | 134 | 1079 | 1072 | 00 | pll_spare[7:0] | [7 empty] | PLL settings 7 | NNNNNNNN | 00000000 | YYYYYYYY | FRO | C | RFU
spare bits
87 | 135 | 1087 | 1080 | 00 | (spare) | (spare) | (spare) | (spare) | (spare) | (spare) | (spare) | (spare) | PLL settings 8 | NNNNNNNN | 00000000 | YYYYYYYY | FRO | C | RFU
DIGITAL PWM MODULATOR
88 | 136 | 1095 | 1088 | 38 | (reserved) | pwm_hys_dly[2:0] |  |  | pwm_filt_band_sel[3:0] |  |  |  | Modulator reg 1 | 0NNNNNNN | 00111000 | 0YYYYYYY | FRO | C | RFU
[6 empty] | Delay inside hysteresis loop 000 = 1 001 = 2 010 = 3 011 = 4 (default) 100 = 5 101 = 6 110 = 7 111 = 8 |  |  | PWM input filter Fstop selection 0000 = bypass 0001 = 306kHz - K=12 0010 = 262kHz - K=14 0011 = 229kHz - K=16 0100 = 204kHz - K=18 0101 = 183kHz - K=20 0110 = 167kHz - K=22 0111 = 153kHz - K=24 1000 = 141kHz - K=26 (default) 1001 = 131kHz - K=28 1010 = 122kHz - K=30 1011 = 115kHz - K=32
89 | 137 | 1103 | 1096 | 72 | pwm_hys_fb[7:0] | [7 empty] | Modulator reg 2 | NNNNNNNN | 01110010 | YYYYYYYY | FRO | C | RFU
PWM hysteresis on feedback path 0000011 = 1 MHz 0100000 = 414 kHz (defautl)
8A | 138 | 1111 | 1104 | 0D | (reserved) | (reserved) | pwm_bside_dly[5:0] | [5 empty] | Modulator reg 3 | 00NNNNNN | 00001101 | 00YYYYYY | FRO | C | RFU
Delay Between OUTP and OUTN
8B | 139 | 1119 | 1112 | 50 | (spare) | pwm_offs_comp_en | pwm_offs_int_fs | pwm_offs_int_en | pwm_clk_pol | pwm_data_inv | pwm_dith_strength[1:0] |  | Modulator reg 4 | NNNNNNNN | 01010000 | YYYYYYYY | FRO | C | RFU
[6 empty] | PWM offset compensation 0 = disabled 1 = enabled (default) | Sample rate of internal offset modulation 0 = 768kHz (default) 1 = 384kHz | Internal offset modulation enable 0 = disabled 1 = enabled (default) | PWM clock polarity 0 = data generated on rising edge (default) 1 = data generated on falling edge | PWM data inversion 0 = disabled (default) 1 = enabled | 00 = disabled (default) 01 = low amplitude 10 = medium amplitude 11 = high amplitude
8C | 140 | 1127 | 1120 | 00 | (spare) | (spare) | (spare) | (spare) | (reserved) | pwm_filt_size[2:0] |  |  | Modulator reg 5 | NNNN0NNN | 00000000 | 00000000 | FRO | C | RFU
PWM filter size selcetion 000 = 27 TAPs (default) 001 = 25 TAPs 010 = 23 TAPs 011 = 21 TAPs 100 = 19 TAPs 101 = 17 TAPs 110 = 15 TAPs 111 = 13 TAPs
8D | 141 | 1135 | 1128 | 00 | pwm_spare[15:8] | [7 empty] | Modulator spare settings 1 | RRRRRRRR | 00000000 | 00000000 | FRO | C | RFU
8E | 142 | 1143 | 1136 | 00 | pwm_spare[7:0] | [7 empty] | Modulator spare settings 2 | RRRRRRRR | 00000000 | 00000000 | FRO | C | RFU
8F | 143 | 1151 | 1144 | 00 | (reserved) | (reserved) | (reserved) | (reserved) | (reserved) | (reserved) | (reserved) | (reserved)
CLASSD AND REFERENCE
90 | 144 | 1159 | 1152 | 04 | (reserved) | (reserved) | (reserved) | (reserved) | cld_dis_bbm | cld_gain_ctrl[2:0] |  |  | ClassD reg 1 | 0000NNNN | 00000100 | 0000YYYY | FRO | C | RFU
[9 empty] | ClassD "break before make" circuit disable 0 = enabled (default) 1 = disabled | ClassD gain control 000 = x4.76 001 = x6.87 010 = x9.70 011 = x14.04 100 = x20 (default) 101 = x22.09
91 | 145 | 1167 | 1160 | F5 | cld_dt[3:0] |  |  |  | cld_1stint_cur[1:0] |  | cld_2ndint_cur[1:0] |  | ClassD reg 2 | NNNNNNNN | 11110101 | YYYYYYYY | FRO | C | RFU
[5 empty] | Dead Time control 0000 = 6.5ns 0001 = 3.76ns 0010 = 2.76ns 0100 = 2.03ns 1000 = 1.49ns 1111 = 1.03ns (default) |  |  |  | ClassD first integrator current setting 00 = 0.5x 01 = 1x (default) 10 = 1.5x 11 = 2x |  | ClassD second integrator current setting 00 = 0.5x 01 = 1x (default) 10 = 1.5x 11 = 2x
92 | 146 | 1175 | 1168 | 0F | cld_spare[3:0] |  |  |  | cld_slope_lo[1:0] |  | cld_slope_hi[1:0] |  | ClassD reg 3 | NNNNNNNN | 00001111 | 0YYY0YYY | FRO | C | RFU
[5 empty] | ClassD spare bits |  |  |  | Slope Control power OFF (the lower the slower) 000 = 70.3mV/ns 001 = 141mV/ns 010 = 210mV/ns 011 = 278mV/ns 100 = 346mV/ns 101 = 610mV/ns 110 = 732mV/ns 111 = 1.19V/ns |  | Slope Control power ON (the lower the slower rise time VGS) 000 = 61.6ns 001 = 46.9ns 010 = 37.2ns 011 = 23.7ns 100 = 14.3ns 101 = 8.94ns 110 = 7.43ns 111 = 5.37ns
93 | 147 | 1183 | 1176 | 30 | cld_force_2fb_on | cld_comp_curr_x2 | cld_force_pseg_en | cld_force_intfb_en | cld_extfb_offs_cal_en | cld_autoz_en | (spare) | cld_ramp_dith_en | ClassD reg 4 | NNNNNNNN | 00110000 | YYYY00YY | FRO | C | RFU
[5 empty] | Unused feedback network control 0 = unused feedback resistor is disconnected from virtual ground (default) 1 = unused feedback resistor is connected to virtual ground | ClassD pwm comparator bias current enhancement 2x: 0 = disabled (default) 1 = enabled | Enable of force_pseg FSM 0 = disabled 1 = enabled (default) | Enable of force_intfb FSM 0 = disabled 1 = enabled (default) |  |  | ClassD ramp fix gain 0 = comparator gain change with PVDD --> ClassD Bandwidth changes w.r.t PVDD (default) 1 = comparator gain fixed -> ClassD Bandwidth fixed) | ClassD ramp dither enable 0 = disabled (default) 1 = enabled
94 | 148 | 1191 | 1184 | 60 | cld_ramp_fctrl[1:0] |  | cld_ramp_amp[1:0] |  | (reserved) | (reserved) | cld_ramp_dith_period[9:8] |  | ClassD reg 5 | NNNN00NN | 01100000 | YYYY00YY | FRO | C | RFU
[5 empty] | Ramp generator frequency control 00 = 400 kHz (default) 01 = 470 kHz 10 = 580 kHz 11 = 770 kHz |  | ClassD ramp amplitude selection 00 = default - 4% 01 = default - 2% 10 = (default) 11 = default + 2% |  |  |  | ClassD ramp dither period (RAMP_FREQ/(DITH_AMPL*4*DITH_FREQ) - 1)
95 | 149 | 1199 | 1192 | 14 | cld_ramp_dith_period[7:0] | [7 empty] | ClassD reg 6 | NNNNNNNN | 00010100 | YYYYYYYY | FRO | C | RFU
ClassD ramp dither period (RAMP_FREQ/(DITH_AMPL*4*DITH_FREQ) - 1)
96 | 150 | 1207 | 1200 | 10 | (reserved) | (reserved) | (reserved) | cld_ramp_dith_ampl[4:0] |  |  |  |  | ClassD reg 7 | 000NNNNN | 00010000 | 000YYYYY | FRO | C | RFU
ClassD ramp dither amplitude
97 | 151 | 1215 | 1208 | 03 | cld_pwm_mux_inv | (spare) |  |  | ref_pwrok_adj[1:0] |  | cp_freq_sel[1:0] |  | ClassD reg 8 | NNNNNNNN | 00000011 | YYYYYYYY | FRO | C | RFU
[5 empty] | ClassD direct pwm mux inversion 0 = pwm same for OUTP/N in bypass mode (default) 1 = pwm opposite for OUTP/N in bypass mode |  |  |  | PWROK threshold 00 = L-->H : 2.6V; H-->L : 2.5V (default) 01 = L-->H : 2.6V; H-->L : 2.5V 10 = L-->H : 2.6V; H-->L : 2.4V 11 = L-->H : 2.6V; H-->L : 2.3V |  | Charge pump frequency selection 00 = 3MHz (default) 01 = 1.5MHz 10 = 750kHz 11 = 375kHz
98 | 152 | 1223 | 1216 | 44 | (reserved) | cld_force_pseg_wdg_time[2:0] |  |  | (reserved) | cld_force_intfb_wdg_time[2:0] |  |  | ClassD reg 9 | 0NNN0NNN | 01000100 | 0YYY0YYY | FRO | C | RFU
[6 empty] | Watchdog time of force_pseg FSM 000 = no watchdog 001 = 10us 010 = 20us 011 = 30us 100 = 40us (default) 101 = 50us 110 = 60us 111 = 70us |  |  |  | Watchdog time of force_intfb FSM 000 = no watchdog 001 = 10us 010 = 20us 011 = 30us 100 = 40us (default) 101 = 50us 110 = 60us 111 = 70us
99 | 153 | 1231 | 1224 | 00 | (reserved) | (reserved) | (reserved) | (reserved) | (reserved) | (reserved) | (reserved) | (reserved) |  | 00000000 | 00000000 | 0YYYYYYY | FRO
9A | 154 | 1239 | 1232 | 31 | (reserved) | seq_pwrok_mode[2:0] |  |  | (reserved) | (reserved) | seq_pwrok_hiz_mode | seq_pwrok_deglitch_range | Protection reg 1 | 0NNN00NN | 00110001 | 00000000 | FRO | C | RFU
[6 empty] | PWROK mode selection (all actions remain active until software clear) 000 = MUTE sequence 001 = MUTE sequence and boost Hi-Z 010 = SDWN sequence 011 = SDWN sequence and boost Hi-Z (default) 100 = interrupt only |  |  |  |  | PWROK boost Hi-Z mode 0 = using BST_HIZ_EXT_FORCE (default) 1 = using BST_EN | Range selection for PWROK deglitch time 0 = from 667ns to 85.3us (0 means deglitch disabled) 1 = from 8us to 20.48ms (default)
9B | 155 | 1247 | 1240 | 75 | seq_pwrok_deglitch_time[7:0] | [7 empty] | Protection reg 2 | NNNNNNNN | 01110101 | YYYYYYYY | FRO | C | RFU
PWROK deglitch time (range scales wth SEQ_PWROK_DEGLITCH_RANGE)
9C | 156 | 1255 | 1248 | 70 | (reserved) | cld_hfirc_clk_en | cld_sel_if_mode2 | cld_ocp_en | cld_ocp_filter[1:0] |  | cld_ocp_level[1:0] |  | Protection reg 3 | 0NNNNNNN | 01110000 | 0YYYYYYY | FRO | C | RFU
[6 empty] | If 1 all the 27 FIR coefficient are working and properly clocked, if it is set to 0 the 8 less significant FIR coefficient are not clocked and tie to ground. | This bit act only for the internal feedback drivers. If it is set to 1 the internal feedback drivers are enabled independently of the PD_D signal. In this mode if the D_PD<0> signal is 1 the internal feedback signal is ground. This bit is used in haptic mode and when the CP is off. | ClassD Over Current Protection 0 = disabled 1 = enabled (default) | Over current mask delay 00 = 1.05us 01 = 3.15us 10 = 5.25us 11 = 7.35us (default) |  | ClassD OCP level 00 = 2.5 A 01 = 2.8 A 10 = 3.0 A 11 = 3.5 A (default)
9D | 157 | 1263 | 1256 | 33 | (spare) | (spare) | seq_bst_ovp_en | seq_cld_ocp_en | (spare) | (spare) | seq_ocp_mode[1:0] |  | Protection reg 4 | NNNNNNNN | 00110011 | YYYYYYYY | FRO | C | RFU
[7 empty] | Enable automatic power-down when over-voltage on BST is detected 0 = disabled 1 = enabled (default) | Enable automatic power-down when over-current on ClassD is detected 0 = disabled 1 = enabled (default) |  |  | 00 = Auto recover after 10ms 01 = Auto recover after 100ms 10 = Auto recover after 250ms (default) 11 = Permanent shut down of output stage
9E | 158 | 1271 | 1264 | 00 | (reserved) | (reserved) | (reserved) | cld_sat_force | cld_sat_gain[1:0] |  | cld_sat_sel | cld_sat_en | Protection reg 5 | 000NNNNN | 00000000 | 0000YYYY | FRO | C | RFU
9F | 159 | 1279 | 1272 | 00 | (reserved) | (reserved) | (reserved) | (reserved) | (reserved) | (reserved) | (reserved) | reset_ocp_cnt | Protection reg 4 | 0000000P | 00000000 | 0000000Y | REF | C | RFU
V SENSE SETTINGS
A0 | 160 | 1287 | 1280 | 00 | (reserved) | (reserved) | (reserved) | (reserved) | (reserved) | (reserved) | (reserved) | (reserved)
A1 | 161 | 1295 | 1288 | 00 | (reserved) | (reserved) | (reserved) | (reserved) | (reserved) | (reserved) | (reserved) | (reserved)
A2 | 162 | 1303 | 1296 | 00 | (reserved) | (reserved) | (reserved) | (reserved) | (reserved) | (reserved) | (reserved) | (reserved)
A3 | 163 | 1311 | 1304 | 00 | (reserved) | (reserved) | (reserved) | (reserved) | (reserved) | (reserved) | (reserved) | (reserved)
A4 | 164 | 1319 | 1312 | 00 | (reserved) | (reserved) | (reserved) | (reserved) | (reserved) | (reserved) | (reserved) | (reserved)
A5 | 165 | 1327 | 1320 | 00 | (reserved) | (reserved) | (reserved) | (reserved) | (reserved) | (reserved) | (reserved) | (reserved)
A6 | 166 | 1335 | 1328 | 00 | (reserved) | (reserved) | (reserved) | (reserved) | (reserved) | (reserved) | (reserved) | (reserved)
A7 | 167 | 1343 | 1336 | 00 | (reserved) | (reserved) | (reserved) | (reserved) | (reserved) | (reserved) | (reserved) | (reserved)
A8 | 168 | 1351 | 1344 | 00 | (reserved) | (reserved) | (reserved) | (reserved) | (reserved) | (reserved) | (reserved) | (reserved)
A9 | 169 | 1359 | 1352 | 00 | (reserved) | (reserved) | (reserved) | (reserved) | (reserved) | (reserved) | (reserved) | (reserved)
AA | 170 | 1367 | 1360 | 00 | (reserved) | (reserved) | (reserved) | (reserved) | (reserved) | (reserved) | (reserved) | (reserved)
AB | 171 | 1375 | 1368 | 00 | (reserved) | (reserved) | (reserved) | (reserved) | (reserved) | (reserved) | (reserved) | (reserved)
AC | 172 | 1383 | 1376 | 00 | (reserved) | (reserved) | (reserved) | (reserved) | (reserved) | (reserved) | (reserved) | (reserved)
AD | 173 | 1391 | 1384 | 00 | (reserved) | (reserved) | (reserved) | (reserved) | (reserved) | (reserved) | (reserved) | (reserved)
AE | 174 | 1399 | 1392 | 00 | (reserved) | (reserved) | (reserved) | (reserved) | (reserved) | (reserved) | (reserved) | (reserved)
AF | 175 | 1407 | 1400 | 00 | (reserved) | (reserved) | (reserved) | (reserved) | (reserved) | (reserved) | (reserved) | (reserved)
ANALOG BOOST SETTINGS
B0 | 176 | 1415 | 1408 | 25 | bst_ton_sync_sel | bst_ton_mask_sel[2:0] |  |  | bst_toff_sync_sel | bst_toff_mask_sel[2:0] |  |  | Analog Boost Control reg 1 | NNNNNNNN | 00100101 | YYYYYYYY | FRO | C | RFU
[5 empty] | ton syncronization selection: 0 = ls is on signal w/o 12ns delay (default) 1 = ls is on signal w/ 12ns delay | ton delay mask selection: 000 = no delay 001 = 10ns 010 = 20ns 011 = 30ns (default) 100 = 40ns 101 = 50ns 110 = 60ns 111 = 70ns |  |  | toff syncronization selection: 0 = hs is on signal w/o 12ns delay (default) 1 = hs is on signal w/ 12ns delay | toff delay mask selection: 000 = no delay 001 = 10ns 010 = 20ns 011 = 30ns (default) 100 = 40ns 101 = 50ns 110 = 60ns 111 = 70ns
B1 | 177 | 1423 | 1416 | 03 | (reserved) | (reserved) | (reserved) | (reserved) | (reserved) | bst_zero_remove | bst_fast_rec_en | bst_hssns_lp_en | Analog Boost Control reg 2 | 00000NNN | 00000011 | 0000YYYY | FRO | C | RFU
Remove compensation zero 0 = not removed 1 = removed
B2 | 178 | 1431 | 1424 | 71 | bst_force_ls_on | bst_slope_off[2:0] |  |  | (reserved) | (reserved) | (reserved) | bst_slope_on | Analog Boost Control reg 3 | NNNN000N | 01110001 | YYYY000Y | FRO | C | RFU
[5 empty] | Force LS ON: 0 = not forced 1 = forced | boost ls slope off control: 000 = 70.3mV/ns 001 = 141mV/ns 010 = 210mV/ns 011 = 278mV/ns 100 = 346mV/ns 101 = 610mV/ns 110 = 732mV/ns 111 = 1.19V/ns (default) | [5 empty] | boost ls & hs slope on control: (10-90% rise time VGS typ value with VBATIN=VMID=4V) 000 = 61.6ns 001 = 46.9ns 010 = 37.2ns 011 = 23.7ns 100 = 14.3ns 101 = 8.94ns 110 = 7.43ns 111 = 5.37ns (default)
B3 | 179 | 1439 | 1432 | 02 | bst_force_hs_on | bst_ref_slope_sel[2:0] |  |  | (reserved) | bst_dt[2:0] |  |  | Analog Boost Control reg 4 | NNNN0NNN | 00000010 | YYYY0YYY | FRO | C | RFU
[5 empty] | Force HS ON: 0 = not forced 1 = forced | Boost reference RC time constant selection: 000 = no RC 001 = 0.25 us 010 = 0.5 us 011 = 1.25 us 100 = 2.5 us 101 = 3.75 us 110 = 5 us 111 = 6.25 us |  |  |  | boost death time selection: 000 = no delay 001 = 5ns 010 = 9ns 011 = 13ns (default) 100 = 17ns 101 = 21ns 110 = 26ns 111 = 30ns
B4 | 180 | 1447 | 1440 | 05 | (reserved) | (reserved) | (reserved) | (reserved) | (reserved) | bst_err_amp_gm_sel[2:0] |  |  | Analog Boost Control reg 5 | 00000NNN | 00000101 | 0YYY0YYY | FRO | C | RFU
Error amplifier gm selection: 000 = 2.75 uS 001 = 5.5 uS 010 = 8.25 uS 011 = 11 uS 100 = 13.75 uS 101 = 16.5 uS 110 = 19.25 uS 111 = 22 uS
B5 | 181 | 1455 | 1448 | E1 | bst_err_amp_rst_h_en | bst_err_amp_ref_cap_high | bst_err_amp_capz_high | bst_err_amp_rst_zero_remove_dis | bst_err_amp_rst_dis | bst_err_amp_rst_force_on | bst_err_amp_curr_sel[1:0] |  | Analog Boost Control reg 6 | NNNNNNNN | 11100001 | YYYYYYYY | FRO | C | RFU
[5 empty] | EA reset high loop enable: 0 = disabled 1 = enabled | Add boost reference filtering cap: 0 = no add 1 = add | Add compensation zero capacitance: 0 = no add 1 = add | Disable zero remove function when in reset mode: 0 = enabled 1 = disabled | EA reset low loop disable: 0 = enabled 1 = disabled | EA reset low loop force on: 0 = not forced 1 = forced | EA tail current selection: 00 = 1.5 uA 01 = 3 uA 10 = 4.5 uA 11 = 6 uA
B6 | 182 | 1463 | 1456 | 3B | (reserved) | (reserved) | bst_hszc_ref_sel[1:0] |  | bst_hscl_dis | bst_hszc_mask_en | bst_hszc_hs_en | bst_hszc_ls_en | Analog Boost Control reg 7 | 00NNNNNN | 00111011 | 00YYYYYY | FRO | C | RFU
[7 empty] | Reverse current comparator level selection (hszc_dis=0/hszc_dis=1): 00 = -3A / -6A 01 = -2A / -5A 10 = -1A / -4A 11 = 0 / -3A |  | HS current limiter disable: 0 = enabled 1 = disabled | HS ZC loop effect disable: 0 = HS ZC effect enabled 1 = HS ZC effect disabled | HS ZC effect on HS: 0 = disabled 1 = enabled | HS ZC effect on LS: 0 = disabled 1 = enabled
B7 | 183 | 1471 | 1464 | 07 | bst_ngatesns_dis | bst_uvlo_dis | bst_hiz_ext_force | bst_rctrl_freeze_dis | bst_ictrl_gain_sel[3:0] |  |  |  | Analog Boost Control reg 8 | NNNNNNNN | 00000111 | YYYYYYYY | FRO | C | RFU
[5 empty] | LS gate sense on HS: 0 = disabled 1 = enabled | UVLO effect disable: 0 = UVLO effect enabled 1 = UVLO effect disabled | Force HiZ function: 0 = not forced 1 = forced | RCTRL updating freeze disable: 0 = enabled 1 = disabled | EA output current gain selection: 0000 = 0 0001 = 0.75 0010 = 1.5 0011 = 2.25 0100 = 2.75 0101 = 3.5 0110 = 4.25 0111 = 5 1000 = 5.5 1001 = 6.25 1010 = 7 1011 = 7.75 1100 = 8.25 1101 = 9 1110 = 9.75 1111 = 10.5
B8 | 184 | 1479 | 1472 | 32 | bst_ovp_mask_en | bst_ovp_mask_sel[2:0] |  |  | (reserved) | bst_ovp_sel[2:0] |  |  | Analog Boost Control reg 9 | NNNN0NNN | 00110010 | YYYY0YYY | FRO | C | RFU
[5 empty] | OVP loop effect disable: 0 = OVP effect enabled 1 = OVP effect disabled | OVP mask selection: 000 = no delay 001 = 10 ns 010 = 20 ns 011 = 30 ns 100 = 40 ns 101 = 50 ns 110 = 60 ns 111 = 70 ns |  |  |  | OVP level selection: 000 = 83.96 V 001 = 86.96 V 010 = 89.94 V 011 = 92.93 V 100 = 95.91 V 101 = 98.90 V 110 = 101.90 V 111 = 47.9 V
B9 | 185 | 1487 | 1480 | 01 | (reserved) | (reserved) | (reserved) | (reserved) | (reserved) | (reserved) | bst_ovp_hyst_sel[1:0] |  | Analog Boost Control reg 10 | 00000NNN | 00000001 | 00000YYY | FRO | C | RFU
OVP hysteresis selection: 00 = 175 mV 01 = 320 mV 10 = 620 mV 11 = 1215 mV
BA | 186 | 1495 | 1488 | 00 | bst_spare[7:0] | [7 empty] | Analog Boost Control reg 11 | RRRRRRRR | 00000000 | 00000000 | FRO | C | RFU
BB | 187 | 1503 | 1496 | 10 | (reserved) | (reserved) | (reserved) | bst_ls_cl_lvl[4:0] |  |  |  |  | Analog Boost Control reg 12 | 000NNNNN | 00010000 | YYYYYYYY | FRO | C | RFU
boost ls current limit level selection: 00000 = 1A 00001 = 1.27A 00010 = 1.54A 00011 = 1.81A 00100 = 2A 00101 = 2.25A 00110 = 2.52A 00111 = 2.79A 01000 = 3A 01001 = 3.27A 01010 = 3.54A 01011 = 3.81A 01100 = 4A 01101 = 4.26A 01110 = 4.53A 01111 = 4.8A 10000 = 5A (default) 10001 = 5.24A 10010 = 5.51A 10011 = 5.78A 10100 = 6A 10101 = 6.21A 10110 = 6.48A 10111 = 6.75A 11000 = 7A 11001 = 7.28A 11010 = 7.55A 11011 = 7.81A 11100 = 8A 11101 = 8.26A 11110 = 8.52A 11111 = 9A
BC | 188 | 1511 | 1504 | 00 | (reserved) | (reserved) | bst_ton_pre_dis | bst_hszc_and_ov_en | bst_hscl_and_ov_en | bst_half_slower | bst_en_slower | bst_hs_on | Analog Boost Control reg 13 | 00NNNNNN | 00000000 | 00000YYY | FRO | C | RFU
It forces on the high-side of boost even if REG15[5]=0. 0 = disabled 1 = enabled
BD | 189 | 1519 | 1512 | 22 | (spare) | bst_err_amp_offset_h_sel[2:0] |  |  | (spare) | bst_err_amp_offs_sel[2:0] |  |  | Analog Boost Control reg 14 | NNNNNNNN | 00100010 | YYYYYYYY | FRO | C | RFU
[6 empty] | EA reset high level trimming: 000 = default - 200 mV 001 = default - 100 mV 010 = default (1 V) 011 = default + 100 mV 100 = default + 200 mV 101 = default + 300 mV 110 = default + 400 mV 111 = default + 500 mV |  |  |  | EA reset low level trimming: 000 = default - 200 mV 001 = default - 150 mV 010 = default - 100 mV 011 = default - 50 mV 100 = default (400 mV) 101 = default + 50 mV 110 = default + 100 mV 111 = default + 150 mV
BE | 190 | 1527 | 1520 | 00 | (reserved) | (reserved) | (reserved) | (reserved) | (reserved) | (reserved) | (reserved) | (reserved)
BF | 191 | 1535 | 1528 | 00 | (reserved) | (reserved) | (reserved) | (reserved) | (reserved) | (reserved) | (reserved) | (reserved)
DIGITAL BOOST SETTINGS
C0 | 192 | 1543 | 1536 | 0A | bst_ton_vbat_sel | bst_ton_sync_en | bst_outsw_mode | bst_en_mode | bst_drv_ls_bbm_en | bst_pwm_freq[2:0] |  |  | Digital Boost Control reg 0 | NNNNNNNN | 00001010 | YYYY0YYY | FRO | C | RFU
[5 empty] | BST TON VBAT selection 0 = single measurement (default) 1 = average | BST_TON synchronization 0 = disabled (default) 1 = enabled | BST output switch mode 0 = enabled only through OVP (default) 1 = enabled during all power-down sequences | BST blocks enable mode 0 = automatically controlled (default) 1 = fixed to value of BST_EN |  | Boost PWM frequency 000 = 400kHz 001 = 450kHz 010 = 500kHz (default) 011 = 550kHz 100 = 600kHz 101 = 650kHz 110 = 700kHz 111 = 750kHz
C1 | 193 | 1551 | 1544 | 0C | (reserved) | (reserved) | bst_ton_wdog_value[5:0] | [5 empty] | Digital Boost Control reg 1 | 00NNNNNN | 00001100 | 00YYYYYY | FRO | C | RFU
BST TON watchdog (from 81.38ns to 2.56us, with steps of 40.69ns)
C2 | 194 | 1559 | 1552 | 33 | bst_ton_ng_thr_up[3:0] |  |  |  | bst_ton_ng_thr_dn[3:0] |  |  |  | Digital Boost Control reg 2 | NNNNNNNN | 00110011 | YYYYYYYY | FRO | C | RFU
[5 empty] | BST TON noise-gate threshold for increasing VBAT (from 0 to 329.0625mV in both directions, with steps of 21.9375mV) |  |  |  | BST TON noise-gate threshold for decreasing VBAT (from 0 to 329.0625mV in both directions, with steps of 21.9375mV)
C3 | 195 | 1567 | 1560 | 16 | (reserved) | (reserved) | (reserved) | bst_rctrl_sel[4:0] |  |  |  |  | Digital Boost Control reg 3 | 000NNNNN | 00010110 | YYYYYYYY | FRO | C | RFU
BST RCTRL control selection
C4 | 196 | 1575 | 1568 | 1B | bst_zero_sel_mode[1:0] |  | (reserved) | bst_zero_sel_1[4:0] |  |  |  |  | Digital Boost Control reg 4 | NN0NNNNN | 00011011 | YY0YYYYY | FRO | C | RFU
C5 | 197 | 1583 | 1576 | 00 | (reserved) | (reserved) | (reserved) | bst_zero_sel_2[4:0] |  |  |  |  | Digital Boost Control reg 5 | 000NNNNN | 00000000 | YYYYYYYY | FRO | C | RFU
C6 | 198 | 1591 | 1584 | 00 | (reserved) | (reserved) | (reserved) | bst_zero_sel_3[4:0] |  |  |  |  | Digital Boost Control reg 6 | 000NNNNN | 00000000 | YYYYYYYY | FRO | C | RFU
C7 | 199 | 1599 | 1592 | 00 | (reserved) | (reserved) | (reserved) | bst_zero_sel_4[4:0] |  |  |  |  | Digital Boost Control reg 7 | 000NNNNN | 00000000 | YYYYYYYY | FRO | C | RFU
C8 | 200 | 1607 | 1600 | 00 | (reserved) | (reserved) | (reserved) | bst_zero_sel_5[4:0] |  |  |  |  | Digital Boost Control reg 8 | 000NNNNN | 00000000 | YYYYYYYY | FRO | C | RFU
C9 | 201 | 1615 | 1608 | 00 | (reserved) | (reserved) | (reserved) | bst_zero_sel_6[4:0] |  |  |  |  | Digital Boost Control reg 9 | 000NNNNN | 00000000 | YYYYYYYY | FRO | C | RFU
CA | 202 | 1623 | 1616 | 00 | (reserved) | (reserved) | bst_zero_sel_thr1[5:0] | [5 empty] | Digital Boost Control reg 10 | 00NNNNNN | 00000000 | YYYYYYYY | FRO | C | RFU
CB | 203 | 1631 | 1624 | 00 | (reserved) | (reserved) | bst_zero_sel_thr2[5:0] | [5 empty] | Digital Boost Control reg 11 | 00NNNNNN | 00000000 | YYYYYYYY | FRO | C | RFU
CC | 204 | 1639 | 1632 | 00 | (reserved) | (reserved) | bst_zero_sel_thr3[5:0] | [5 empty] | Digital Boost Control reg 12 | 00NNNNNN | 00000000 | YYYYYYYY | FRO | C | RFU
CD | 205 | 1647 | 1640 | 00 | (reserved) | (reserved) | bst_zero_sel_thr4[5:0] | [5 empty] | Digital Boost Control reg 13 | 00NNNNNN | 00000000 | YYYYYYYY | FRO | C | RFU
CE | 206 | 1655 | 1648 | 00 | (reserved) | (reserved) | bst_zero_sel_thr5[5:0] | [5 empty] | Digital Boost Control reg 14 | 00NNNNNN | 00000000 | YYYYYYYY | FRO | C | RFU
CF | 207 | 1663 | 1656 | 00 | et_bst_ton[7:0] | [7 empty] | Digital Boost Status reg 0 | RRRRRRRR | 00000000 | 00000000 | REF | C | RFU
SAR ADC SETTINGS
D0 | 208 | 1671 | 1664 | B5 | vbat_dig_filt_mask_transient | sar_temp_gain_cal_en | sar_vbat_gain_cal_en | sar_boost_gain_cal_en | sar_vbat_ng_en | sar_offs_cal_mode | sar_skip_redundancy | sar_sample_rate | SAR settings reg 1 | NNNNNNNN | 10110101 | YYYYYYYY | FRO | C | RFU
[5 empty] | Digital vbat filter startup transient masking 0 = disabled 1 = enabled (default) | TEMP gain calibration enable 0 = disabled (default) 1 = enabled | VBAT gain calibration enable 0 = disabled (default) 1 = enabled | BOOST gain calibration enable 0 = disabled (default) 1 = enabled | SAR noise-gate enable on VBAT 0 = disabled (default) 1 = enabled | SAR offset calibration mode 0 = self calibration (default) 1 = calibration from OTP | SAR skip redundancy 0 = disabled (default) 1 = enabled (11th bit is discarded) | SAR sample rate 0 = 96 kHz 1 = 192 kHz (default)
D1 | 209 | 1679 | 1672 | 00 | (reserved) | (reserved) | sar_vbat_filter[5:0] | [5 empty] | SAR settings reg 2 | 00NNNNNN | 00000000 | YYYYYYYY | FRO | C | RFU
VBAT LPF Cutoff Frequency Control 000000 = 44 kHz (default) 000001 = 53 kHz 000010 = 66 kHz 000100 = 88 kHz 001000 = 132 kHz 010000 = 264 kHz 100000 = bypass
D2 | 210 | 1687 | 1680 | 00 | (reserved) | (reserved) | sar_vbst_filter[5:0] | [5 empty] | SAR settings reg 3 | 00NNNNNN | 00000000 | 00YYYYYY | FRO | C | RFU
D3 | 211 | 1695 | 1688 | 20 | (reserved) | (reserved) | sar_temp_filter[5:0] | [5 empty] | SAR settings reg 4 | 00NNNNNN | 00100000 | YYYYYYYY | FRO | C | RFU
VBAT LPF Cutoff Frequency Control 000000 = 44 kHz (default) 000001 = 53 kHz 000010 = 66 kHz 000100 = 88 kHz 001000 = 132 kHz 010000 = 264 kHz 100000 = bypass
D4 | 212 | 1703 | 1696 | 2F | sar_cal_duty_cycle[3:0] |  |  |  | sar_temp_duty_cycle[3:0] |  |  |  | SAR settings reg 5 | NNNNNNNN | 00101111 | YYYYYYYY | FRO | C | RFU
[5 empty] | SAR CAL measurement duty-cycle (w.r.t. TEMP measurement) 0000 = 0 (measurement disabled) 0001 = 1 0010 = 2 (default) 0011 = 3 0100 = 4 0101 = 5 0110 = 6 0111 = 7 1000 = 8 1001 = 9 1010 = 10 1011 = 11 1100 = 12 1101 = 13 1110 = 14 1111 = 15 |  |  |  | SAR TEMP measurement duty-cycle (w.r.t. VBAT measurement) 0000 = 0 (measurement disabled) 0001 = 64 0010 = 128 0011 = 192 0100 = 256 0101 = 320 0110 = 384 0111 = 448 1000 = 512 1001 = 576 1010 = 640 1011 = 704 1100 = 768 1101 = 832 1110 = 896 1111 = 960 (default)
D5 | 213 | 1711 | 1704 | 00 | sar_vbat_ng_thr[15:8] | [7 empty] | SAR settings reg 6 | NNNNNNNN | 00000000 | YYYYYYYY | FRO | C | RFU
Signal threshold for noise-gate on VBAT measurement
D6 | 214 | 1719 | 1712 | 00 | sar_vbat_ng_thr[7:0] | [7 empty] | SAR settings reg 7 | NNNNNNNN | 00000000 | YYYYYYYY | FRO | C | RFU
Signal threshold for noise-gate on VBAT measurement
D7 | 215 | 1727 | 1720 | 0A | sar_vbat_ng_time[7:0] | [7 empty] | SAR settings reg 8 | NNNNNNNN | 00001010 | YYYYYYYY | FRO | C | RFU
VBAT noise-gating observation time. From 0us to 255us with steps of 1us.
D8 | 216 | 1735 | 1728 | 00 | (reserved) | (reserved) | (reserved) | (reserved) | sar_boost_avg_sel[1:0] |  | sar_cal_avg_sel[1:0] |  | SAR settings reg 9 | 0000NNNN | 00000000 | 0000YYYY | FRO | C | RFU
[9 empty] | SAR average selection on VBATOUT measurement 00 = no average (default) 01 = 2 averages 10 = 4 averages 11 = 8 averages |  | SAR average selection on CAL measurement 00 = no average (default) 01 = 2 averages 10 = 4 averages 11 = 8 averages
D9 | 217 | 1743 | 1736 | 00 | (reserved) | sar_vbat_avg_sel[2:0] |  |  | (reserved) | sar_temp_avg_sel[2:0] |  |  | SAR settings reg 10 | 0NNN0NNN | 00000000 | 0YYY0YYY | REF | C | RFU
[6 empty] | SAR average selection on VBAT measurement 000 = no average (default) 001 = 2 averages 010 = 4 averages 011 = 8 averages 100 = 16 averages |  |  |  | SAR average selection on TEMP measurement 000 = no average (default) 001 = 2 averages 010 = 4 averages 011 = 8 averages 100 = 16 averages
DA | 218 | 1751 | 1744 | 00 | vbat_sel_tdm | vbat_sel_et | (spare) | sar_force_cal_buffer | sar_vbat_meas_rst | sar_boost_meas_rst | sar_temp_meas_rst | sar_cal_meas_rst | SAR settings reg 11 | NNNNPPPP | 00000000 | YYYYYYYY | REF | C | RFU
[5 empty] | VBAT selection for TDM MUX 0 = filtered VBAT (default) 1 = unfiltered | VBAT selection for ET 0 = filtered VBAT (default) 1 = unfiltered |  | offset calibration force 0 = SAR ADC ref used w/o buffer (default) 1 = SAR ADC ref used w/ buffer | Push-button bit to reset VBAT measurement | Push-button bit to reset BOOST measurement | Push-button bit to reset TEMP measurement | Push-button bit to reset CAL measurement
DB | 219 | 1759 | 1752 | 00 | sar_adc_spare[7:0] | [7 empty] | SAR settings reg 12 | RRRRRRRR | 00000000 | 00000000 | FRO | C | RFU
DC | 220 | 1767 | 1760 | 00 | (reserved) | (reserved) | (reserved) | (reserved) | (reserved) | (reserved) | (reserved) | (reserved)
DD | 221 | 1775 | 1768 | 00 | (reserved) | (reserved) | (reserved) | (reserved) | (reserved) | (reserved) | (reserved) | (reserved)
DE | 222 | 1783 | 1776 | 00 | (reserved) | (reserved) | (reserved) | (reserved) | (reserved) | (reserved) | (reserved) | (reserved)
DF | 223 | 1791 | 1784 | 00 | (reserved) | (reserved) | (reserved) | (reserved) | (reserved) | (reserved) | (reserved) | (reserved)
CALIBRATION SETTINGS
E0 | 224 | 1799 | 1792 | 0C | azcomp_isel2c[1:0] |  | azcomp_isel1c[1:0] |  | cal_measure_time[1:0] |  | cal_mode[1:0] |  | Calibration Settings 1 | NNNNNNNN | 00001100 | YYYYYYYY | FRO | C | RFU
Calibration mode 00 = 1 gain 01 = 2 gains (spekaer/receiver) 10 = all gains
E1 | 225 | 1807 | 1800 | 00 | (reserved) | (reserved) | (reserved) | (reserved) | (reserved) | (reserved) | cal_func_offs_en | cal_offs_en | Calibration Settings 2 | 000000PP | 00000000 | 000000YY | REF | C | RFU
Offset calibration enable (push-button bit).
E2 | 226 | 1815 | 1808 | 00 | (spare) | (spare) | (spare) | (spare) | (spare) | (spare) | (spare) | cal_polarity | Calibration Settings 3 | NNNNNNNN | 00000000 | YYYYYYYY | FRO | C | RFU
E3 | 227 | 1823 | 1816 | 00 | (reserved) | (reserved) | (reserved) | (reserved) | (reserved) | (reserved) | (reserved) | (reserved)
E4 | 228 | 1831 | 1824 | 00 | (reserved) | (reserved) | (reserved) | (reserved) | (reserved) | (reserved) | (reserved) | (reserved)
E5 | 229 | 1839 | 1832 | 00 | (reserved) | (reserved) | (reserved) | (reserved) | (reserved) | (reserved) | (reserved) | (reserved)
E6 | 230 | 1847 | 1840 | 00 | (reserved) | (reserved) | (reserved) | (reserved) | (reserved) | (reserved) | (reserved) | (reserved)
E7 | 231 | 1855 | 1848 | 00 | (reserved) | (reserved) | (reserved) | (reserved) | (reserved) | (reserved) | (reserved) | (reserved)
E8 | 232 | 1863 | 1856 | 00 | (reserved) | (reserved) | (reserved) | (reserved) | (reserved) | (reserved) | (reserved) | (reserved)
E9 | 233 | 1871 | 1864 | 00 | (reserved) | (reserved) | (reserved) | (reserved) | (reserved) | (reserved) | (reserved) | (reserved)
EA | 234 | 1879 | 1872 | 00 | (reserved) | (reserved) | (reserved) | (reserved) | (reserved) | (reserved) | (reserved) | (reserved)
EB | 235 | 1887 | 1880 | 00 | (reserved) | (reserved) | (reserved) | (reserved) | (reserved) | (reserved) | (reserved) | (reserved)
EC | 236 | 1895 | 1888 | 00 | (reserved) | (reserved) | (reserved) | (reserved) | (reserved) | (reserved) | (reserved) | (reserved)
ED | 237 | 1903 | 1896 | 00 | (reserved) | (reserved) | (reserved) | (reserved) | (reserved) | (reserved) | (reserved) | (reserved)
EE | 238 | 1911 | 1904 | 00 | (reserved) | (reserved) | (reserved) | (reserved) | (reserved) | (reserved) | (reserved) | (reserved)
EF | 239 | 1919 | 1912 | 00 | (reserved) | (reserved) | (reserved) | (reserved) | (reserved) | (reserved) | (reserved) | (reserved)
CLIPPING SECTION
F0 | 240 | 1927 | 1920 | 00 | (reserved) | (reserved) | (reserved) | (reserved) | tdm_fifo_o_err | tdm_o_err | tdm_fifo_i_err | tdm_i_err | TDM faults | 0000LLLL | 00000000 | 0000YYYY | REF | C | RFU
[9 empty] | TDM output FIFO fault | TDM output fault | TDM input FIFO fault | TDM input fault
F1 | 241 | 1935 | 1928 | 00 | (reserved) | (reserved) | (reserved) | (reserved) | (reserved) | (reserved) | (reserved) | (reserved)
F2 | 242 | 1943 | 1936 | 00 | (reserved) | (reserved) | eq2_clip | eq2_band4_clip | eq2_band3_clip | eq2_band2_clip | eq2_band1_clip | eq2_band0_clip | EQ2 clipping register | 00LLLLLL | 00000000 | 00000000 | REF | C | RFU
F3 | 243 | 1951 | 1944 | 00 | edr_latency_err | edr_clip | cic_clip | cfir_clip | (reserved) | fir2_clip | fir1_clip | hb_clip | MISC clipping register | LLLL0LLL | 00000000 | 00000000 | REF | C | RFU
[7 empty] | CIC clipping | CFIR clipping |  | FIR2 clipping | FIR1 clipping | HB clipping
F4 | 244 | 1959 | 1952 | 00 | (reserved) | (reserved) | (reserved) | (reserved) | (spare) | (spare) | (spare) | (spare) |  | 0000NNNN | 00000000 | 0000YYYY | REF | C | RFU
F5 | 245 | 1967 | 1960 | 00 | (reserved) | (reserved) | (reserved) | pwrok_flag | mnt_bclk_osr_err | mnt_fsyn_rate_err | mnt_fsyn_err | mnt_bclk_err | Analog and Clock monitor fault | 000LLLLL | 00000000 | 000YYYYY | FRO | C | RFU
[8 empty] | PWROK flag | Monitor error on BCLK OSR | Monitor error on FSYN rate | Monitor error on FSYN | Monitor error on BCLK
F6 | 246 | 1975 | 1968 | 00 | (reserved) | (reserved) | (reserved) | (reserved) | (reserved) | (reserved) | (reserved) | (reserved)
F7 | 247 | 1983 | 1976 | 00 | (reserved) | (reserved) | (reserved) | (reserved) | (reserved) | (reserved) | (reserved) | (reserved)
PAD CONTROL
F8 | 248 | 1991 | 1984 | 00 | (reserved) | (reserved) | (reserved) | (reserved) | (reserved) | (reserved) | (reserved) | (reserved)
F9 | 249 | 1999 | 1992 | 00 | (reserved) | (reserved) | (reserved) | (reserved) | (reserved) | (reserved) | (reserved) | (reserved)
FA | 250 | 2007 | 2000 | 00 | (reserved) | (reserved) | (reserved) | (reserved) | (reserved) | (reserved) | (reserved) | (reserved)
FB | 251 | 2015 | 2008 | 00 | (reserved) | (reserved) | (reserved) | (reserved) | (reserved) | (reserved) | (reserved) | (reserved)
FC | 252 | 2023 | 2016 | 04 | (spare) | (spare) | (spare) | i2c_add_det | (spare) | tdm_pad_di_en | (spare) | (spare) | PAD settings | NNNPNNNN | 00000100 | YYYYYYYY | FRO | C | RFU
[8 empty] | I2C address detection |  | TDM PADs input enable 0 = disabled 1 = enabled (default)
FD | 253 | 2031 | 2024 | 00 | (reserved) | (reserved) | (reserved) | (reserved) | (reserved) | (reserved) | (reserved) | (reserved)
FE | 254 | 2039 | 2032 | 00 | (reserved) | (reserved) | (reserved) | (reserved) | (reserved) | (reserved) | i2c_page_sel[1:0] |  | Page selection | 000000NN | 00000000 | 000000YY | SMB | C | RFU
FF | 255 | 2047 | 2040 | F8 | device_id[4:0] |  |  |  |  | version_id[2:0] |  |  | Device Info | RRRRRRRR | 11111000 | YYYYYYYY | SMB | C | RFU
[5 empty] | Device ID |  |  |  |  | Version ID

## PAG1
Hex | Dec | MSB | LSB | Default | Bit7 | Bit6 | Bit5 | Bit4 | Bit3 | Bit2 | Bit1 | Bit0 | Register Name | Attribute | Bin - Default | User | Clocking | Reset | Block | Sync Reset | Sync Write
DIGITAL TEST
00 | 0 | 7 | 0 | 00 | (reserved) | (reserved) | (reserved) | (reserved) | (spare) | io_tst_en | io_tst_mode[1:0] |  | IO Test settings 1 | 0000NNNN | 00000000 | 00000000 | FRO | C | RFU
[10 empty] | Digital IO PADs test enable 0 = disabled (default) 1 = enabled | Digital IO PADs test mode 00 = read test mode, value from PADs readable from IO_TST_RD 01 = write test mode, value to PADs writeable into IO_TST_WR 10 = Inout test 1 11 = Inout test 2
01 | 1 | 15 | 8 | 00 | (reserved) | io_tst_wr[6:0] | [6 empty] | IO Test settings 2 | 0NNNNNNN | 00000000 | 00000000 | FRO | C | RFU
[6 empty] | Value written on FSYN pad when REG00[2]=1 and REG00[1:0]=01. | Value written on SDI pad when REG00[2]=1 and REG00[1:0]=01. | Value written on SDO pad when REG00[2]=1 and REG00[1:0]=01. | Value written on GPIO pad when REG00[2]=1 and REG00[1:0]=01. | Value written on INTN pad when REG00[2]=1 and REG00[1:0]=01. | Value written on ADD1 pad when REG00[2]=1 and REG00[1:0]=01. | Value written on ADD0 pad when REG00[2]=1 and REG00[1:0]=01.
02 | 2 | 23 | 16 | 00 | (reserved) | io_tst_rd[6:0] | [6 empty] | IO Test settings 3 | 0RRRRRRR | 00000000 | 00000000 | FRO | C | RFU
03 | 3 | 31 | 24 | 00 | (reserved) | dig_test_en[6:0] | [6 empty] | Digital Test settings 1 | 0NNNNNNN | 00000000 | 00000000 | FRO | C | RFU
04 | 4 | 39 | 32 | 00 | (reserved) | (reserved) | dig_test_sel[5:0] | [5 empty] | Digital Test settings 2 | 00NNNNNN | 00000000 | 00000000 | FRO | C | RFU
05 | 5 | 47 | 40 | 00 | (reserved) | (reserved) | (reserved) | tdm_pad_dsr | dig_pad_dsr | ref_digldo_dis | scan_enh | scanx_enh | SCAN Test | 000NNNNN | 00000000 | 00000000 | SMB | A
[8 empty] | TDM PADs driving strength 0 = x4 (default) 1 = x8 | Digital PADs driving strength 0 = x4 (default) 1 = x8 | internal LDO 1.5V disable 0 = LDO is enabled automatically after shutdown 1 = LDO is disabled | SCAN enable | SCAN compression enable
06 | 6 | 55 | 48 | 00 | tst_sar_out[10:3] | [7 empty] | SAR Test 1 | NNNNNNNN | 00000000 | 00000000 | REF | C | RFU
If TST_SAR_EN is 1, SAR output is override with this word.
07 | 7 | 63 | 56 | 00 | tst_sar_en | (reserved) | (reserved) | (reserved) | (reserved) | tst_sar_out[2:0] |  |  | SAR Test 2 | N0000NNN | 00000000 | 00000000 | REF | C | RFU
[5 empty] | SAR test enable (for BOP FSM) 0 = disabled (default) 1 = enabled |  |  |  |  | If TST_SAR_EN is 1, SAR output is overridden with this word.
08 | 8 | 71 | 64 | 00 | (reserved) | (reserved) | (reserved) | sar_force_meas | (reserved) | (reserved) | sar_meas_m[1:0] |  | SAR Test 3 | 000N00NN | 00000000 | 00000000 | REF | C | RFU
[8 empty] | Force SAR measurement to manual value |  |  | Manual value for SAR measurement 00 = CAL 01 = TEMP 10 = VBAT
09 | 9 | 79 | 72 | 00 | (reserved) | (reserved) | force_dsp_on | pwm_test_mode | (reserved) | pwm_mux_sel[2:0] |  |  | Digital Test settings 4 | 00NN0NNN | 00000000 | 00000000 | REF | C | RFU
[7 empty] | Force DSP on 0 = disabled (default) 1 = enabled | PWM test mode 0 = signal untouched (default) 1 = signal divided by 2 |  | PDM input-output mux (only for FPGA) 000 = dgc (default) 001 = cic 010 = tif 011 = dgc
0A | 10 | 87 | 80 | 00 | (reserved) | (reserved) | (reserved) | (reserved) | bst_ovp_clr | bst_ocp_clr | cld_ocp_clr | pwm_sync_rst | Digital Test settings 5 | 0000PPPP | 00000000 | 00000000 | REF | C | RFU
0B | 11 | 95 | 88 | 00 | (reserved) | (reserved) | (reserved) | (reserved) | (reserved) | (reserved) | (reserved) | force_eq_clk | Digital Test settings 6 | 0000000N | 00000000 | 00000000 | FRO | C | RFU
Force EQ clock 0 = disabled (default) 1 = enabled (forced to FRO)
0C | 12 | 103 | 96 | 00 | int_through_i3c | i3c_en | (spare) | (spare) | seq_cld_2fb_mask_en | seq_gain_latch_dis | seq_prog_latch_dis | seq_otp_load_dis | SEQ settings | NNNNNNNN | 00000000 | 00000000 | SMB | C | RFU
[5 empty] | Enables interrupt handling via I3C IBI instead of Int Pad | Enables I3C controller instead of I2C |  |  | Enable CLD_2FB_ON masking 0 = disabled (default) 1 = enabled | Disable SEQ gain latching at powerup 0 = no (default) 1 = yes | Disable SEQ programming latching at powerup 0 = no (default) 1 = yes | Disable automatic OTP load at startup 0 = no (default) 1 = yes
0D | 13 | 111 | 104 | 00 | cld_test_mode[1:0] |  | (reserved) | cld_test_sel[4:0] |  |  |  |  | CLD test | NN0NNNNN | 00000000 | 00000000 | REF | C | RFU
[5 empty] | ClassD test mode 00 = disabled (default) 01 = half 1s, half 0s (PWM_A/B equal) 10 = all 1s except a 0 on PWM_A at index CLD_TEST_SEL |  |  | 0's index for ClassD test mode 10
0E | 14 | 119 | 112 | 00 | (reserved) | (reserved) | (reserved) | (reserved) | (reserved) | (reserved) | (reserved) | (reserved)
0F | 15 | 127 | 120 | 00 | (reserved) | (reserved) | (reserved) | (reserved) | (reserved) | (reserved) | (reserved) | (reserved)
ANALOG TEST
10 | 16 | 135 | 128 | 00 | (reserved) | (reserved) | force_cld_pd | force_cld_intfb_en | force_cld_pd_d | force_cld_force_int_res | force_cld_force_pseg | force_cld_force_intfb | Analog register 1 - Force | 00NNNNNN | 00000000 | 00000000 | REF | C | RFU
[7 empty] | Force CLD_PD to manual value | Force CLD_INTFB_EN to manual value | Force CLD_PD_D to manual value | Force CLD_FORCE_INT_RES to manual value | Force CLD_FORCE_PSEG to manual value | Force CLD_FORCE_INTFB to manual value
11 | 17 | 143 | 136 | 00 | (reserved) | (reserved) | cld_pd_m | cld_intfb_en_m | cld_pd_d_m | cld_force_int_res_m | cld_force_pseg_m | cld_force_intfb_m | Analog register 1 | 00NNNNNN | 00000000 | 00000000 | REF | C | RFU
[7 empty] | CLD_PD manual value | CLD_INTFB_EN manual value | CLD_PD_D manual value | CLD_FORCE_INT_RES manual value | CLD_FORCE_PSEG manual value | CLD_FORCE_INTFB manual value
12 | 18 | 151 | 144 | 00 | (reserved) | force_bst_pwm_en | force_bst_invsout_en | force_bst_ovp_comp_en | force_bst_hszc_comp_en | force_bst_cl_en | force_bst_currsns_en | force_bst_reg_pvss_en | Analog register 2 - Force | 0NNNNNNN | 00000000 | 00000000 | REF | C | RFU
[6 empty] | Force BST_PWM_EN to manual value | Force BST_INVSOUT_EN to manual value | Force BST_OVP_COMP_EN to manual value | Force BST_HSZC_COMP_EN to manual value | Force BST_CL_EN to manual value | Force BST_CURRSNS_EN to manual value | Force BST_REG_PVSS_EN to manual value
13 | 19 | 159 | 152 | 00 | (reserved) | bst_pwm_en_m | bst_invsout_en_m | bst_ovp_comp_en_m | bst_hszc_comp_en_m | bst_cl_en_m | bst_currsns_en_m | bst_reg_pvss_en_m | Analog register 2 - Force | 0NNNNNNN | 00000000 | 00000000 | REF | C | RFU
[6 empty] | BST_PWM_EN manual value | BST_INVSOUT_EN manual value | BST_OVP_COMP_EN manual value | BST_HSZC_COMP_EN manual value | BST_CL_EN manual value | BST_CURRSNS_EN manual value | BST_REG_PVSS_EN manual value
14 | 20 | 167 | 160 | 00 | force_azcomp_mode_sel | force_azcomp_fb_sel | force_ovs_cal_intfb_en | force_cld_offs_cal_range | force_cld_pwm_b_0 | force_bst_outsw_en | force_bst_en | force_bst_byp_on | Analog register 3 - Force | NNNNNNNN | 00000000 | 00000000 | REF | C | RFU
[7 empty] | Force OVS_CAL_INTFB_EN to manual value | Force CLD_OFFS_CAL_RANGE to manual value | Force CLD_PWM_B[0] to manual value | Force BST_OUTSW_EN to manual value | Force BST_EN to manual value | Force BST_BYP_ON to manual value
15 | 21 | 175 | 168 | 00 | azcomp_mode_sel_m | azcomp_fb_sel_m | ovs_cal_intfb_en_m | cld_offs_cal_range_m | cld_pwm_b_0_m | bst_outsw_en_m | bst_en_m | bst_byp_on_m | Analog register 3 | NNNNNNNN | 00000000 | 00000000 | REF | C | RFU
[7 empty] | OVS_CAL_INTFB_EN manual value | CLD_OFFS_CAL_RANGE manual value | CLD_PWM_B[0] manual value | BST_OUTSW_EN manual value | BST_EN manual value | BST_BYP_ON manual value
16 | 22 | 183 | 176 | 00 | force_seq_cld_gain_ctrl | (spare) | force_seq_ptn_en | force_seq_cal_en | force_seq_path_en | force_seq_pwm_en | force_seq_mute | force_edr | Digital register 1 - Force | NNNNNNNN | 00000000 | 00000000 | REF | C | RFU
[5 empty] | Force SEQ_SPK_GAIN_CTRL to programmed value |  | Force SEQ_PTN_EN to manual value | Force SEQ_CAL_EN to manual value | Force SEQ_PATH_EN to manual value | Force SEQ_PWM_EN to manual value | Force SEQ_MUTE to manual value | Force EDR to manual value
17 | 23 | 191 | 184 | 00 | (spare) | (spare) | seq_ptn_en_m | seq_cal_en_m | seq_path_en_m | seq_pwm_en_m | seq_mute_m | edr_m | Digital register 1 | NNNNNNNN | 00000000 | 00000000 | REF | C | RFU
[7 empty] | SEQ_PTN_EN manual value | SEQ_CAL_EN manual value | SEQ_PATH_EN manual value | SEQ_PWM_EN manual value | SEQ_MUTE manual value | EDR manual_value
18 | 24 | 199 | 192 | 00 | (spare) | (spare) | force_bst_ton_pre_dis | force_bst_ton_ref_sel_pre | (reserved) | force_pll_refclk_sel[1:0] |  | force_pll_en | Analog register 4 - Force | NNNN0NNN | 00000000 | 00000000 | SMB | C | RFU
Force PLL_EN to manual value
19 | 25 | 207 | 200 | 00 | (spare) | bst_ton_ref_sel_pre_m[2:0] |  |  | (reserved) | pll_refclk_sel_m[1:0] |  | pll_en_m | Analog register 4 - Force | NNNN0NNN | 00000000 | 00000000 | SMB | C | RFU
PLL_EN manual value
1A | 26 | 215 | 208 | 00 | (reserved) | (reserved) | (reserved) | ana_test_mode_en | ana_test_sel[3:0] |  |  |  | Analog test 1 | 000NNNNN | 00000000 | 00000000 | SMB | C | RFU
[8 empty] | ANA test mode enable 0 = disabled (default) 1 = enabled | Analog test point enable
1B | 27 | 223 | 216 | 00 | (reserved) | (reserved) | (reserved) | (reserved) | azcomp_test_en | ref_test_en | bst_test_en | pll_test_en | Analog test 2 | 0000NNNN | 00000000 | 00000000 | SMB | C | RFU
[9 empty] | AZCOMP test mode enable 0 = disabled (default) 1 = enabled | REF test mode enable 0 = disabled (default) 1 = enabled | BST test mode enable 0 = disabled (default) 1 = enabled | PLL test mode enable 0 = disabled (default) 1 = enabled
1C | 28 | 231 | 224 | 00 | (spare) | (spare) | (spare) | (spare) | (spare) | (spare) | force_clh_first_step | force_bst_ton | BST test 1 | NNNNNNNN | 00000000 | 00000000 | REF | C | RFU
[11 empty] | Force CLH_FIRST_STEP to manual value | Force BST_TON to manual value
1D | 29 | 239 | 232 | 00 | bst_ton_m[7:0] | [7 empty] | BST test 2 | NNNNNNNN | 00000000 | 00000000 | REF | C | RFU
BST_TON manual value
1E | 30 | 247 | 240 | 00 | (reserved) | (reserved) | (reserved) | clh_first_step_m[4:0] |  |  |  |  | BST test 3 | 000NNNNN | 00000000 | 00000000 | REF | C | RFU
CLH_FIRST_STEP manual value FORMULA: out = 0.17*i
1F | 31 | 255 | 248 | 00 | azcomp_out | (reserved) | (reserved) | (reserved) | (reserved) | (reserved) | azcomp_sync_rst_dis | azcomp_trig | Azcomp trigger | R00000NP | 00000000 | 00000000 | REF | C | RFU
EDR SETTINGS
20 | 32 | 263 | 256 | 40 | (reserved) | edr_attack_time[2:0] |  |  | edr_ramp_en_rel | edr_ramp_en_att | edr_zc_en | edr_en | EDR Settings 1 | 0NNNNNNN | 01000000 | 0YYYYYYY | FRO | C | RFU
[6 empty] | EDR attack time selection 000 = 0 ms 001 = 0.4 ms 010 = 4 ms 011 = 20 ms 100 = 40 ms (default) 101 = 80 ms 110 = 160 ms 111 = 400 ms |  |  | EDR ramp enable during release 0 = disabled (default) 1 = enabled | EDR ramp enable during attack 0 = disabled (default) 1 = enabled | EDR zero-cross enable during attack 0 = disabled (default) 1 = enabled | EDR enable 0 = disabled (default) 1 = enabled
21 | 33 | 271 | 264 | 44 | edr_ramp_time_rel[3:0] |  |  |  | edr_ramp_time_att[3:0] |  |  |  | EDR Settings 2 | NNNNNNNN | 01000100 | YYYYYYYY | FRO | C | RFU
[5 empty] | Waiting time for each gain step during EDR release ramps 0000 = 10us 0001 = 20us 0010 = 30us 0011 = 40us 0100 = 50us (default) 0101 = 60us 0110 = 70us 0111 = 80us 1000 = 90us 1001 = 100us 1010 = 150us 1011 = 200us 1100 = 250us 1101 = 300us 1110 = 400us 1111 = 500us |  |  |  | Waiting time for each gain step during EDR attack ramps 0000 = 10us 0001 = 20us 0010 = 30us 0011 = 40us 0100 = 50us (default) 0101 = 60us 0110 = 70us 0111 = 80us 1000 = 90us 1001 = 100us 1010 = 150us 1011 = 200us 1100 = 250us 1101 = 300us 1110 = 400us 1111 = 500us
22 | 34 | 279 | 272 | 08 | edr_zc_thr[7:0] | [7 empty] | EDR Settings 3 | NNNNNNNN | 00001000 | YYYYYYYY | FRO | C | RFU
EDR threshold for zero-cross detection (from 126dB to -78dB, +36dB in case of data_gating)
23 | 35 | 287 | 280 | 00 | edr_high_threshold[15:8] | [7 empty] | EDR Settings 4 | NNNNNNNN | 00000000 | YYYYYYYY | FRO | C | RFU
High threshold is 20*log((EDR_HIGH_THRESHOLD+0.5)/2^15)
24 | 36 | 295 | 288 | 00 | edr_high_threshold[7:0] | [7 empty] | EDR Settings 5 | NNNNNNNN | 00000000 | YYYYYYYY | FRO | C | RFU
High threshold is 20*log((EDR_HIGH_THRESHOLD+0.5)/2^15)
25 | 37 | 303 | 296 | 00 | edr_low_threshold[15:8] | [7 empty] | EDR Settings 6 | NNNNNNNN | 00000000 | YYYYYYYY | FRO | C | RFU
Low threshold is 20*log((EDR_LOW_THRESHOLD+0.5)/2^15)
26 | 38 | 311 | 304 | 00 | edr_low_threshold[7:0] | [7 empty] | EDR Settings 7 | NNNNNNNN | 00000000 | YYYYYYYY | FRO | C | RFU
Low threshold is 20*log((EDR_LOW_THRESHOLD+0.5)/2^15)
27 | 39 | 319 | 312 | 01 | (reserved) | (reserved) | (reserved) | (reserved) | (reserved) | (reserved) | edr_dly_set_rel[9:8] |  | EDR Settings 8 | 000000NN | 00000001 | 000000YY | FRO | C | RFU
EDR release latency setting (1023-0)*Tclk
28 | 40 | 327 | 320 | EC | edr_dly_set_rel[7:0] | [7 empty] | EDR Settings 9 | NNNNNNNN | 11101100 | YYYYYYYY | FRO | C | RFU
EDR release latency setting (1023-0)*Tclk
29 | 41 | 335 | 328 | 02 | (reserved) | (reserved) | (reserved) | (reserved) | (reserved) | (reserved) | edr_dly_set_att[9:8] |  | EDR Settings 10 | 000000NN | 00000010 | 000000YY | FRO | C | RFU
EDR attack latency setting (1023-0)*Tclk
2A | 42 | 343 | 336 | 13 | edr_dly_set_att[7:0] | [7 empty] | EDR Settings 11 | NNNNNNNN | 00010011 | YYYYYYYY | FRO | C | RFU
EDR attack latency setting (1023-0)*Tclk
2B | 43 | 351 | 344 | 00 | (reserved) | (reserved) | (reserved) | (reserved) | (reserved) | edr_target_gain[2:0] |  |  | EDR Settings 11 | 00000NNN | 00000000 | 00000YYY | FRO | C | RFU
ClassD gain control when EDR is attacked 000 = x1.47 (default) 001 = x2.125 010 = x3 011 = x4.347 100 = x6.19 101 = x6.85
2C | 44 | 359 | 352 | 00 | (reserved) | (reserved) | (reserved) | (reserved) | (reserved) | (reserved) | (reserved) | (reserved)
2D | 45 | 367 | 360 | 00 | (reserved) | (reserved) | (reserved) | (reserved) | (reserved) | (reserved) | (reserved) | (reserved)
2E | 46 | 375 | 368 | 00 | (reserved) | (reserved) | (reserved) | (reserved) | (reserved) | (reserved) | (reserved) | (reserved)
2F | 47 | 383 | 376 | 00 | (reserved) | (reserved) | (reserved) | (reserved) | (reserved) | (reserved) | (reserved) | (reserved)
30 | 48 | 391 | 384 | 00 | (reserved) | (reserved) | (reserved) | edr_gain_001_comp_000[4:0] |  |  |  |  | EDR comp reg 1 | 000NNNNN | 00000000 | 00000000 | FRO | C | RFU
31 | 49 | 399 | 392 | 00 | (reserved) | (reserved) | (reserved) | edr_gain_010_comp_001[4:0] |  |  |  |  | EDR comp reg 2 | 000NNNNN | 00000000 | 00000000 | FRO | C | RFU
32 | 50 | 407 | 400 | 00 | (reserved) | (reserved) | (reserved) | edr_gain_010_comp_000[4:0] |  |  |  |  | EDR comp reg 3 | 000NNNNN | 00000000 | 00000000 | FRO | C | RFU
33 | 51 | 415 | 408 | 00 | (reserved) | (reserved) | (reserved) | edr_gain_011_comp_010[4:0] |  |  |  |  | EDR comp reg 4 | 000NNNNN | 00000000 | 00000000 | FRO | C | RFU
34 | 52 | 423 | 416 | 00 | (reserved) | (reserved) | (reserved) | edr_gain_011_comp_001[4:0] |  |  |  |  | EDR comp reg 5 | 000NNNNN | 00000000 | 00000000 | FRO | C | RFU
35 | 53 | 431 | 424 | 00 | (reserved) | (reserved) | edr_gain_011_comp_000[5:0] | [5 empty] | EDR comp reg 6 | 00NNNNNN | 00000000 | 00000000 | FRO | C | RFU
36 | 54 | 439 | 432 | 00 | (reserved) | (reserved) | (reserved) | edr_gain_100_comp_011[4:0] |  |  |  |  | EDR comp reg 7 | 000NNNNN | 00000000 | 00000000 | FRO | C | RFU
37 | 55 | 447 | 440 | 00 | (reserved) | (reserved) | (reserved) | edr_gain_100_comp_010[4:0] |  |  |  |  | EDR comp reg 8 | 000NNNNN | 00000000 | 00000000 | FRO | C | RFU
38 | 56 | 455 | 448 | 00 | (reserved) | (reserved) | edr_gain_100_comp_001[5:0] | [5 empty] | EDR comp reg 9 | 00NNNNNN | 00000000 | 00000000 | FRO | C | RFU
39 | 57 | 463 | 456 | 00 | (reserved) | (reserved) | edr_gain_100_comp_000[5:0] | [5 empty] | EDR comp reg 10 | 00NNNNNN | 00000000 | 00000000 | FRO | C | RFU
3A | 58 | 471 | 464 | 00 | (reserved) | (reserved) | (reserved) | (reserved) | edr_gain_101_comp_100[3:0] |  |  |  | EDR comp reg 11 | 0000NNNN | 00000000 | 00000000 | FRO | C | RFU
3B | 59 | 479 | 472 | 00 | (reserved) | (reserved) | (reserved) | edr_gain_101_comp_011[4:0] |  |  |  |  | EDR comp reg 12 | 000NNNNN | 00000000 | 00000000 | FRO | C | RFU
3C | 60 | 487 | 480 | 00 | (reserved) | (reserved) | (reserved) | edr_gain_101_comp_010[4:0] |  |  |  |  | EDR comp reg 13 | 000NNNNN | 00000000 | 00000000 | FRO | C | RFU
3D | 61 | 495 | 488 | 00 | (reserved) | (reserved) | edr_gain_101_comp_001[5:0] | [5 empty] | EDR comp reg 14 | 00NNNNNN | 00000000 | 00000000 | FRO | C | RFU
3E | 62 | 503 | 496 | 00 | (reserved) | (reserved) | edr_gain_101_comp_000[5:0] | [5 empty] | EDR comp reg 15 | 00NNNNNN | 00000000 | 00000000 | FRO | C | RFU
3F | 63 | 511 | 504 | 00 | (reserved) | (reserved) | (reserved) | (reserved) | (reserved) | (reserved) | (reserved) | (reserved)
EQUALIZERS + Single Pole SETTINGS
40 | 64 | 519 | 512 | 00 | eq_coeff_read | (reserved) | (reserved) | (reserved) | (reserved) | eq_coeff_band[2:0] |  |  | EQ settings | P0000NNN | 00000000 | Y00Y0YYY | FRO | C | RFU
[5 empty] | EQ coefficients read: when set, coefficients of selected EQ block and EQ band will be readable through the following registers. |  |  |  |  | EQ band selection 000 = Band 0 001 = Band 1 010 = Band 2 011 = Band 3 100 = Band 4
41 | 65 | 527 | 520 | 10 | (reserved) | (reserved) | eq_b0[29:24] | [5 empty] | EQ B0 reg 1 | 00NNNNNN | 00010000 | 00YYYYYY | FRO | C
Coefficient B0. QS1.28
42 | 66 | 535 | 528 | 00 | eq_b0[23:16] | [7 empty] | EQ B0 reg 2 | NNNNNNNN | 00000000 | YYYYYYYY | FRO | C
Coefficient B0. QS1.28
43 | 67 | 543 | 536 | 00 | eq_b0[15:8] | [7 empty] | EQ B0 reg 3 | NNNNNNNN | 00000000 | YYYYYYYY | FRO | C
Coefficient B0. QS1.28
44 | 68 | 551 | 544 | 00 | eq_b0[7:0] | [7 empty] | EQ B0 reg 4 | NNNNNNNN | 00000000 | YYYYYYYY | FRO | C
Coefficient B0. QS1.28
45 | 69 | 559 | 552 | 00 | (reserved) | (reserved) | eq_b1[29:24] | [5 empty] | EQ B1 reg 1 | 00NNNNNN | 00000000 | 00YYYYYY | FRO | C
Coefficient B1. QS1.28
46 | 70 | 567 | 560 | 00 | eq_b1[23:16] | [7 empty] | EQ B1 reg 2 | NNNNNNNN | 00000000 | YYYYYYYY | FRO | C
Coefficient B1. QS1.28
47 | 71 | 575 | 568 | 00 | eq_b1[15:8] | [7 empty] | EQ B1 reg 3 | NNNNNNNN | 00000000 | YYYYYYYY | FRO | C
Coefficient B1. QS1.28
48 | 72 | 583 | 576 | 00 | eq_b1[7:0] | [7 empty] | EQ B1 reg 4 | NNNNNNNN | 00000000 | YYYYYYYY | FRO | C
Coefficient B1. QS1.28
49 | 73 | 591 | 584 | 00 | (reserved) | (reserved) | eq_b2[29:24] | [5 empty] | EQ B2 reg 1 | 00NNNNNN | 00000000 | 00YYYYYY | FRO | C
Coefficient B2. QS1.28
4A | 74 | 599 | 592 | 00 | eq_b2[23:16] | [7 empty] | EQ B2 reg 2 | NNNNNNNN | 00000000 | YYYYYYYY | FRO | C
Coefficient B2. QS1.28
4B | 75 | 607 | 600 | 00 | eq_b2[15:8] | [7 empty] | EQ B2 reg 3 | NNNNNNNN | 00000000 | YYYYYYYY | FRO | C
Coefficient B2. QS1.28
4C | 76 | 615 | 608 | 00 | eq_b2[7:0] | [7 empty] | EQ B2 reg 4 | NNNNNNNN | 00000000 | YYYYYYYY | FRO | C
Coefficient B2. QS1.28
4D | 77 | 623 | 616 | 00 | (reserved) | (reserved) | eq_a1[29:24] | [5 empty] | EQ A1 reg 1 | 00NNNNNN | 00000000 | 00YYYYYY | FRO | C
Coefficient A1. QS1.28
4E | 78 | 631 | 624 | 00 | eq_a1[23:16] | [7 empty] | EQ A1 reg 2 | NNNNNNNN | 00000000 | YYYYYYYY | FRO | C
Coefficient A1. QS1.28
4F | 79 | 639 | 632 | 00 | eq_a1[15:8] | [7 empty] | EQ A1 reg 3 | NNNNNNNN | 00000000 | YYYYYYYY | FRO | C
Coefficient A1. QS1.28
50 | 80 | 647 | 640 | 00 | eq_a1[7:0] | [7 empty] | EQ A1 reg 4 | NNNNNNNN | 00000000 | YYYYYYYY | FRO | C
Coefficient A1. QS1.28
51 | 81 | 655 | 648 | 00 | (reserved) | (reserved) | eq_a2[29:24] | [5 empty] | EQ A2 reg 1 | 00NNNNNN | 00000000 | 00YYYYYY | FRO | C
Coefficient A2. QS1.28
52 | 82 | 663 | 656 | 00 | eq_a2[23:16] | [7 empty] | EQ A2 reg 2 | NNNNNNNN | 00000000 | YYYYYYYY | FRO | C
Coefficient A2. QS1.28
53 | 83 | 671 | 664 | 00 | eq_a2[15:8] | [7 empty] | EQ A2 reg 3 | NNNNNNNN | 00000000 | YYYYYYYY | FRO | C
Coefficient A2. QS1.28
54 | 84 | 679 | 672 | 00 | eq_a2[7:0] | [7 empty] | EQ A2 reg 4 | NNNNNNNN | 00000000 | YYYYYYYY | FRO | C
Coefficient A2. QS1.28
55 | 85 | 687 | 680 | 00 | (reserved) | (reserved) | (reserved) | eq2_coeff_rst | (reserved) | (reserved) | (reserved) | eq_coeff_apply | EQ apply | 000P000P | 00000000 | 00YY000Y | FRO | C | RFU
[8 empty] | EQ2 coefficients synchronous reset to default values. |  |  |  | EQ coefficients apply: when set, coefficients written on previous registers will be applied to selected EQ block/band.
56 | 86 | 695 | 688 | 00 | spole_fc_target[15:8] | [7 empty] | Single Pole Coeff. Read0 | RRRRRRRR | 00000000 | YYYYYYYY | FRO | C | RFU
Single pole cut off frequency Fc FORMULA: out = 0 if (i==0) else (192000-i*1000/255) / Target (Temp control + BOP)
57 | 87 | 703 | 696 | 00 | spole_fc_target[7:0] | [7 empty] | Single Pole Coeff. Read1 | RRRRRRRR | 00000000 | YYYYYYYY | FRO | C | RFU
Single pole cut off frequency Fc FORMULA: out = 0 if (i==0) else (192000-i*1000/255) / Target (Temp control + BOP)
58 | 88 | 711 | 704 | 00 | spole_fc_read[15:8] | [7 empty] | Single Pole Coeff. Read2 | RRRRRRRR | 00000000 | YYYYYYYY | FRO | C | RFU
Single pole cut off frequency Fc FORMULA: out = 0 if (i==0) else (192000-i*1000/255) / Target (Temp control + BOP / After interchip alignment)
59 | 89 | 719 | 712 | 00 | spole_fc_read[7:0] | [7 empty] | Single Pole Coeff. Read3 | RRRRRRRR | 00000000 | YYYYYYYY | FRO | C | RFU
Single pole cut off frequency Fc FORMULA: out = 0 if (i==0) else (192000-i*1000/255) / Target (Temp control + BOP / After interchip alignment)
5A | 90 | 727 | 720 | 0F | spole_fc_tick_sel[7:0] | [7 empty] | Single Pole Coeff. Read1 | NNNNNNNN | 00001111 | YYYYYYYY | FRO | C | RFU
#tick (384KHz) to decrement FC of one spole_fc_step
5B | 91 | 735 | 728 | 01 | spole_fc_step[7:0] | [7 empty] | Single Pole Coeff. Read1 | NNNNNNNN | 00000001 | YYYYYYYY | FRO | C | RFU
Cut off frequency step increment:(0-1K). Unit Hz: FORMULA: out = (i+1)*1000/256
5C | 92 | 743 | 736 | FF | spole_fc_min[15:8] | [7 empty] | Single Pole Coeff. Reg0 | NNNNNNNN | 11111111 | YYYYYYYY | FRO | C | RFU
Single pole cut off frequency- Fc, minimum FORMULA: out = 0 if (i==0) else (192000-i*1000/255)
5D | 93 | 751 | 744 | FF | spole_fc_min[7:0] | [7 empty] | Single Pole Coeff. Reg1 | NNNNNNNN | 11111111 | YYYYYYYY | FRO | C | RFU
Single pole cut off frequency- Fc, minimum FORMULA: out = 0 if (i==0) else (192000-i*1000/255)
5E | 94 | 759 | 752 | 00 | force_spole_coeff | (reserved) | (reserved) | spole_coeff[12:8] |  |  |  |  | Single Pole Coeff. Reg2 | N00NNNNN | 00000000 | Y00YYYYY | FRO | C | RFU
[5 empty] | Force single pole coeff |  |  | Single pole coeff. Q0.12
5F | 95 | 767 | 760 | 00 | spole_coeff[7:0] | [7 empty] | Single Pole Coeff. Reg3 | NNNNNNNN | 00000000 | YYYYYYYY | FRO | C | RFU
Single pole coeff. Q0.12
DRC SETTINGS
60 | 96 | 775 | 768 | 04 | drc_test_mode | drc_test_sel[2:0] |  |  | (spare) | drc_peak_mean | drc_comp_level | drc_en | DRC settings 1 | NNNNNNNN | 00000100 | 00000000 | FRO | C | RFU
[5 empty] | FIXME | FIXME |  |  |  | Level detector mode 0 = mean detector 1 = peak detector (default) | Compression ratio 0 = 1/2 (default) 1 = 1/4 | DRC enable 0 = disabled (default) 1 = enabled
61 | 97 | 783 | 776 | 00 | drc_comp_th[23:16] | [7 empty] | DRC settings 2 | NNNNNNNN | 00000000 | 00000000 | FRO | C | RFU
DRC compression threshold (dB) FORMULA: dB_value * 2^15
62 | 98 | 791 | 784 | 00 | drc_comp_th[15:8] | [7 empty] | DRC settings 3 | NNNNNNNN | 00000000 | 00000000 | FRO | C | RFU
DRC compression threshold (dB) FORMULA: dB_value * 2^15
63 | 99 | 799 | 792 | 00 | drc_comp_th[7:0] | [7 empty] | DRC settings 4 | NNNNNNNN | 00000000 | 00000000 | FRO | C | RFU
DRC compression threshold (dB) FORMULA: dB_value * 2^15
64 | 100 | 807 | 800 | 00 | drc_lim_th[23:16] | [7 empty] | DRC settings 5 | NNNNNNNN | 00000000 | 00000000 | FRO | C | RFU
DRC limiter threshold (dB) FORMULA: dB_value * 2^15
65 | 101 | 815 | 808 | 00 | drc_lim_th[15:8] | [7 empty] | DRC settings 6 | NNNNNNNN | 00000000 | 00000000 | FRO | C | RFU
DRC limiter threshold (dB) FORMULA: dB_value * 2^15
66 | 102 | 823 | 816 | 00 | drc_lim_th[7:0] | [7 empty] | DRC settings 7 | NNNNNNNN | 00000000 | 00000000 | FRO | C | RFU
DRC limiter threshold (dB) FORMULA: dB_value * 2^15
67 | 103 | 831 | 824 | 00 | drc_target_th[23:16] | [7 empty] | DRC settings 8 | NNNNNNNN | 00000000 | 00000000 | FRO | C | RFU
DRC target value (dB) FORMULA: dB_value * 2^15
68 | 104 | 839 | 832 | 00 | drc_target_th[15:8] | [7 empty] | DRC settings 9 | NNNNNNNN | 00000000 | 00000000 | FRO | C | RFU
DRC target value (dB) FORMULA: dB_value * 2^15
69 | 105 | 847 | 840 | 00 | drc_target_th[7:0] | [7 empty] | DRC settings 10 | NNNNNNNN | 00000000 | 00000000 | FRO | C | RFU
DRC target value (dB) FORMULA: dB_value * 2^15
6A | 106 | 855 | 848 | 00 | drc_level_detector_tc[23:16] | [7 empty] | DRC settings 11 | NNNNNNNN | 00000000 | 00000000 | FRO | C | RFU
Level detector time constant (T) Formula: round( (1 - exp ( - (1/T(sec)) * 2*pi * Fs )) /2^23 ) * 2^23 [Fs=384k]
6B | 107 | 863 | 856 | 00 | drc_level_detector_tc[15:8] | [7 empty] | DRC settings 12 | NNNNNNNN | 00000000 | 00000000 | FRO | C | RFU
Level detector time constant (T) Formula: round( (1 - exp ( - (1/T(sec)) * 2*pi * Fs )) /2^23 ) * 2^23 [Fs=384k]
6C | 108 | 871 | 864 | 45 | drc_level_detector_tc[7:0] | [7 empty] | DRC settings 13 | NNNNNNNN | 01000101 | 00000000 | FRO | C | RFU
Level detector time constant (T) Formula: round( (1 - exp ( - (1/T(sec)) * 2*pi * Fs )) /2^23 ) * 2^23 [Fs=384k]
6D | 109 | 879 | 872 | 00 | drc_at[23:16] | [7 empty] | DRC settings 14 | NNNNNNNN | 00000000 | 00000000 | FRO | C | RFU
DRC attack time (T) Formula: round( (1 - exp ( - (1/T(sec)) * 2*pi * Fs )) /2^23 ) * 2^23 [Fs=384k]
6E | 110 | 887 | 880 | 02 | drc_at[15:8] | [7 empty] | DRC settings 15 | NNNNNNNN | 00000010 | 00000000 | FRO | C | RFU
DRC attack time (T) Formula: round( (1 - exp ( - (1/T(sec)) * 2*pi * Fs )) /2^23 ) * 2^23 [Fs=384k]
6F | 111 | 895 | 888 | AE | drc_at[7:0] | [7 empty] | DRC settings 16 | NNNNNNNN | 10101110 | 00000000 | FRO | C | RFU
DRC attack time (T) Formula: round( (1 - exp ( - (1/T(sec)) * 2*pi * Fs )) /2^23 ) * 2^23 [Fs=384k]
70 | 112 | 903 | 896 | 00 | drc_rt[23:16] | [7 empty] | DRC settings 17 | NNNNNNNN | 00000000 | 00000000 | FRO | C | RFU
DRC release time (T) Formula: round( (1 - exp ( - (1/T(sec)) * 2*pi * Fs )) /2^23 ) * 2^23 [Fs=384k]
71 | 113 | 911 | 904 | 02 | drc_rt[15:8] | [7 empty] | DRC settings 18 | NNNNNNNN | 00000010 | 00000000 | FRO | C | RFU
DRC release time (T) Formula: round( (1 - exp ( - (1/T(sec)) * 2*pi * Fs )) /2^23 ) * 2^23 [Fs=384k]
72 | 114 | 919 | 912 | AE | drc_rt[7:0] | [7 empty] | DRC settings 19 | NNNNNNNN | 10101110 | 00000000 | FRO | C | RFU
DRC release time (T) Formula: round( (1 - exp ( - (1/T(sec)) * 2*pi * Fs )) /2^23 ) * 2^23 [Fs=384k]
73 | 115 | 927 | 920 | 00 | drc_hyst_th[23:16] | [7 empty] | DRC settings 20 | NNNNNNNN | 00000000 | 00000000 | FRO | C | RFU
74 | 116 | 935 | 928 | 0C | drc_hyst_th[15:8] | [7 empty] | DRC settings 21 | NNNNNNNN | 00001100 | 00000000 | FRO | C | RFU
75 | 117 | 943 | 936 | CD | drc_hyst_th[7:0] | [7 empty] | DRC settings 22 | NNNNNNNN | 11001101 | 00000000 | FRO | C | RFU
76 | 118 | 951 | 944 | 00 | (reserved) | (reserved) | (reserved) | (reserved) | (reserved) | (reserved) | (reserved) | (reserved)
77 | 119 | 959 | 952 | 00 | drc_target_gain[23:16] | [7 empty] | DRC gain read 1 | RRRRRRRR | 00000000 | YYYYYYYY | REF | C | RFU
FIXME
78 | 120 | 967 | 960 | 00 | drc_target_gain[15:8] | [7 empty] | DRC gain read 2 | RRRRRRRR | 00000000 | YYYYYYYY | REF | C | RFU
FIXME
79 | 121 | 975 | 968 | 00 | drc_target_gain[7:0] | [7 empty] | DRC gain read 3 | RRRRRRRR | 00000000 | YYYYYYYY | REF | C | RFU
7A | 122 | 983 | 976 | 00 | drc_gain[23:16] | [7 empty] | DRC gain read 4 | RRRRRRRR | 00000000 | YYYYYYYY | REF | C | RFU
FIXME
7B | 123 | 991 | 984 | 00 | drc_gain[15:8] | [7 empty] | DRC gain read 5 | RRRRRRRR | 00000000 | YYYYYYYY | REF | C | RFU
FIXME
7C | 124 | 999 | 992 | 00 | drc_gain[7:0] | [7 empty] | DRC gain read 6 | RRRRRRRR | 00000000 | YYYYYYYY | REF | C | RFU
DSP target limiter (DRC setting + Temp control + BoP / After interchip aignment)
7D | 125 | 1007 | 1000 | 00 | dsp_drc_lim_target[23:16] | [7 empty] | DRC limiter statusReg3 | RRRRRRRR | 00000000 | YYYYYYYY | FRO | C | RFU
Internal DSP target limiter (DRC setting + Temp control + BoP)
7E | 126 | 1015 | 1008 | 00 | dsp_drc_lim_target[15:8] | [7 empty] | DRC limiter statusReg4 | RRRRRRRR | 00000000 | YYYYYYYY | FRO | C | RFU
Internal DSP target limiter (DRC setting + Temp control + BoP)
7F | 127 | 1023 | 1016 | 00 | dsp_drc_lim_target[7:0] | [7 empty] | DRC limiter statusReg5 | RRRRRRRR | 00000000 | YYYYYYYY | FRO | C | RFU
Internal DSP target limiter (DRC setting + Temp control + BoP)
TEMPERATURE CONTROL
80 | 128 | 1031 | 1024 | 00 | temp_ctrl_onfly_change | (reserved) | tsd_lev2_mask | temp_ctrl_mode[4:0] |  |  |  |  | Temperature Control Settings | N0NNNNNN | 00000000 | Y0YYYYYY | FRO | C | RFU
[5 empty] | Temperature control mode, on the fly change enable: 0 = disabled. If control mode change all fsm goes in IDLE state 1 = enabled. If control mode change the ramp is done to recover the IDLE state and move to the new configuration |  | If set, LEV2 shutdown signal is masked and ignored. 0 = unmasked (default) 1 = masked | Temperature control mode 00000 = Control loop DISABLED (Only interrupt) (default) 00001 = Digital ctrl loop (VOL) - shutdown @th2(analog) 00010 = Digital ctrl loop (DRC) - shutdown @th2(analog) 00011 = Digital ctrl loop (SPOLE) - shutdown @th2(analog) 00100 = Digital ctrl loop (VOL+DRC) - shutdown @th2(analog) 00101 = Digital ctrl loop (VOL+SPOLE) - shutdown @th2(analog) 00110 = Digital ctrl loop (DRC+VOL) - shutdown @th2(analog) 00111 = Digital ctrl loop (DRC+SPOLE) - shutdown @th2(analog) 01000 = Digital ctrl loop (SPOLE+VOL) - shutdown @th2(analog) 01001 = Digital ctrl loop (SPOLE+DRC) - shutdown @th2(analog) 01010 = Digital ctrl loop (VOL+DRC+SPOLE) - shutdown @th2(analog) 01011 = Digital ctrl loop (VOL+SPOLE+DRC) - shutdown @th2(analog) 01100 = Digital ctrl loop (DRC+VOL+SPOLE) - shutdown @th2(analog) 01101 = Digital ctrl loop (DRC+SPOLE+VOL) - shutdown @th2(analog) 01110 = Digital ctrl loop (SPOLE+VOL+DRC) - shutdown @th2(analog) 01111 = Digital ctrl loop (SPOLE+DRC+VOL) - shutdown @th2(analog) 10000 = Analog control loop (Clipping) - shutdown @th2(analog) 10001 = Analog control loop (DRC limiter) - shutdown @th2(analog) 10010 = Analog control loop (Shutdown @th1)
81 | 129 | 1039 | 1032 | 20 | (reserved) | (reserved) | tsd_pwr_limit[1:0] |  | (reserved) | (reserved) | tsd_adj[1:0] |  | Analog Temperature Control | 00NN00NN | 00100000 | 00YY00YY | FRO | C | RFU
[7 empty] | Power limit in case of thermal warning 00 = -2dB 01 = -4dB 10 = -6dB (default) 11 = -8dB |  |  |  | Thermal adjust (Celsius degrees) - [th2-th1] 00 = 150, 110 (default) 01 = 160, 120 10 = 140, 100 11 = 150, 110
82 | 130 | 1047 | 1040 | 01 | (reserved) | (reserved) | (reserved) | (reserved) | (reserved) | (reserved) | temp_ctrl_high_th[9:8] |  | Digital Temperature Control Reg1 | 000000NN | 00000001 | 000000YY | FRO | C | RFU
High threshold for digital temperature control loop (Celsius) FORMULA: out = (i-279)*95/111-40
83 | 131 | 1055 | 1048 | EF | temp_ctrl_high_th[7:0] | [7 empty] | Digital Temperature Control Reg2 | NNNNNNNN | 11101111 | YYYYYYYY | FRO | C | RFU
High threshold for digital temperature control loop (Celsius) - 110 C (default) FORMULA: out = (i-279)*95/111-40
84 | 132 | 1063 | 1056 | 01 | (reserved) | (reserved) | (reserved) | (reserved) | (reserved) | (reserved) | temp_ctrl_low_th[9:8] |  | Digital Temperature Control Reg3 | 000000NN | 00000001 | 000000YY | FRO | C | RFU
Low threshold for digital temperature control loop (Celsius) FORMULA: out = (i-279)*95/111-40
85 | 133 | 1071 | 1064 | E3 | temp_ctrl_low_th[7:0] | [7 empty] | Digital Temperature Control Reg4 | NNNNNNNN | 11100011 | YYYYYYYY | FRO | C | RFU
Low threshold for digital temperature control loop (Celsius) - 100 C (default) FORMULA: out = (i-279)*95/111-40
86 | 134 | 1079 | 1072 | 00 | (spare) | (spare) | (spare) | (spare) | (spare) | (spare) | (spare) | (spare) | Digital Temperature Control Spare register | NNNNNNNN | 00000000 | YYYYYYYY | FRO | C | RFU
87 | 135 | 1087 | 1080 | 60 | temp_ctrl_vol_max_att[3:0] |  |  |  | (reserved) | temp_ctrl_vol_step[2:0] |  |  | Digital Temperature Control Reg6 | NNNN0NNN | 01100000 | YYYY0YYY | FRO | C | RFU
[5 empty] | Max attenuation (dB) which can be applied by the control loop [1-15dB] FORMULA: out = i if (i>0) else 'RESERVED' |  |  |  |  | Step (dB) for volume reduction of temperature control loop FORMULA: out = (i+1)*0.125
88 | 136 | 1095 | 1088 | 60 | temp_ctrl_drc_max_att[3:0] |  |  |  | (reserved) | temp_ctrl_drc_step[2:0] |  |  | Digital Temperature Control Reg7 | NNNN0NNN | 01100000 | YYYY0YYY | FRO | C | RFU
[5 empty] | Max limiter value (dB) which can be applied by the control loop [1-15dB] FORMULA: out = i if (i>0) else 'RESERVED' |  |  |  |  | Step (dB) for limiter reduction of temperature control loop FORMULA: out = (i+1)*0.125
89 | 137 | 1103 | 1096 | 00 | temp_ctrl_spole_start[15:8] | [7 empty] | Digital Temperature Control Reg8 | NNNNNNNN | 00000000 | YYYYYYYY | FRO | C | RFU
Single pole cut off frequency - Fc, start [if higher than value set by bop protection] FORMULA: out = 0 if (i==0) else (192000-i*1000/255)
8A | 138 | 1111 | 1104 | 00 | temp_ctrl_spole_start[7:0] | [7 empty] | Digital Temperature Control Reg8 | NNNNNNNN | 00000000 | YYYYYYYY | FRO | C | RFU
Single pole cut off frequency - Fc, start [if higher than value set by bop protection] FORMULA: out = 0 if (i==0) else (192000-i*1000/255)
8B | 139 | 1119 | 1112 | 00 | temp_ctrl_spole_max_step[15:8] | [7 empty] | Digital Temperature Control Reg9 | NNNNNNNN | 00000000 | YYYYYYYY | FRO | C | RFU
Max cut off frequency reduction FORMULA: out = 0 if (i==0) else (192000-i*1000/255)
8C | 140 | 1127 | 1120 | 00 | temp_ctrl_spole_max_step[7:0] | [7 empty] | Digital Temperature Control Reg9 | NNNNNNNN | 00000000 | YYYYYYYY | FRO | C | RFU
Max cut off frequency reduction FORMULA: out = 0 if (i==0) else (192000-i*1000/255)
8D | 141 | 1135 | 1128 | 00 | (reserved) | (reserved) | (reserved) | (reserved) | (reserved) | temp_ctrl_spole_step[10:8] |  |  | Digital Temperature Control Reg10 | 00000NNN | 00000000 | 00000YYY | FRO | C | RFU
Single pole cut off frequency step FORMULA: out = 0 if (i==0) else (192000-i*1000/255)
8E | 142 | 1143 | 1136 | 00 | temp_ctrl_spole_step[7:0] | [7 empty] | Digital Temperature Control Reg10 | NNNNNNNN | 00000000 | YYYYYYYY | FRO | C | RFU
Single pole cut off frequency step FORMULA: out = 0 if (i==0) else (192000-i*1000/255)
8F | 143 | 1151 | 1144 | 00 | (reserved) | (reserved) | (reserved) | (reserved) | (reserved) | (reserved) | (reserved) | (reserved)
90 | 144 | 1159 | 1152 | 00 | (reserved) | temp_ctrl_vol_decr_dB[6:0] | [6 empty] | Digital Temperature Control status Reg1 | 0RRRRRRR | 00000000 | 00000000 | FRO | C | RFU
91 | 145 | 1167 | 1160 | 00 | temp_drc_lim[23:16] | [7 empty] | Digital Temperature Control status Reg2 | RRRRRRRR | 00000000 | 00000000 | FRO | C | RFU
92 | 146 | 1175 | 1168 | 00 | temp_drc_lim[15:8] | [7 empty] | Digital Temperature Control status Reg3 | RRRRRRRR | 00000000 | 00000000 | FRO | C | RFU
93 | 147 | 1183 | 1176 | 00 | temp_drc_lim[7:0] | [7 empty] | Digital Temperature Control status Reg4 | RRRRRRRR | 00000000 | 00000000 | FRO | C | RFU
94 | 148 | 1191 | 1184 | 00 | temp_ctrl_spole[15:8] | [7 empty] | Digital Temperature Control status Reg5 | RRRRRRRR | 00000000 | 00000000 | FRO | C | RFU
95 | 149 | 1199 | 1192 | 00 | temp_ctrl_spole[7:0] | [7 empty] | Digital Temperature Control status Reg5 | RRRRRRRR | 00000000 | 00000000 | FRO | C | RFU
96 | 150 | 1207 | 1200 | 00 | (reserved) | (reserved) | (reserved) | (reserved) | (reserved) | (reserved) | (reserved) | (reserved)
97 | 151 | 1215 | 1208 | 00 | (reserved) | (reserved) | (reserved) | (reserved) | (reserved) | (reserved) | (reserved) | (reserved)
MEMORY BIST
98 | 152 | 1223 | 1216 | 80 | bist_end_address[8] | bist_start_address[8] | bist_end | bist_result | bist_mode[1:0] |  | bist_polarity | bist_en | Bist Digital Test Reg1 | NNRRNNNN | 10000000 | 00000000 | REF | C | RFU
[5 empty] | End address of the bist for all memories. It's meaningful only if REG98[2]=1. | Start address of the bist for all memories. It's meaningful only if REG98[2]=1. | BIST end | BIST result | BIST mode 00 = data according to address 01 = from bist_start_address to bist_end_address using rfu_bist_data and rfu_bist_data negated 10 = data according to address 11 = from bist_start_address to bist_end_address using rfu data, writing odd address with rfu_bist_data and even ones with rfu_bist_data negated and viceversa |  | BIST polarity 0 = result is pass when 0 1 = result is pass when 1 | BIST enable 0 = disabled (default) 1 = enabled
99 | 153 | 1231 | 1224 | 00 | bist_start_address[7:0] | [7 empty] | Bist Digital Test Reg2 | NNNNNNNN | 00000000 | 00000000 | REF | C | RFU
Start address of the bist for all memories. It's meaningful only if REG98[2]=1.
9A | 154 | 1239 | 1232 | FF | bist_end_address[7:0] | [7 empty] | Bist Digital Test Reg3 | NNNNNNNN | 11111111 | 00000000 | REF | C | RFU
End address of the bist for all memories. It's meaningful only if REG98[2]=1.
9B | 155 | 1247 | 1240 | 00 | bist_data_in[39:32] | [7 empty] | Bist Digital Test Reg4 | NNNNNNNN | 00000000 | 00000000 | REF | C | RFU
Data to be written during bist for all memories. It's meaningful only if REG98[2]=1.
9C | 156 | 1255 | 1248 | 00 | bist_data_in[31:24] | [7 empty] | Bist Digital Test Reg5 | NNNNNNNN | 00000000 | 00000000 | REF | C | RFU
Data to be written during bist for all memories. It's meaningful only if REG98[2]=1.
9D | 157 | 1263 | 1256 | 00 | bist_data_in[23:16] | [7 empty] | Bist Digital Test Reg6 | NNNNNNNN | 00000000 | 00000000 | REF | C | RFU
Data to be written during bist for all memories. It's meaningful only if REG98[2]=1.
9E | 158 | 1271 | 1264 | 00 | bist_data_in[15:8] | [7 empty] | Bist Digital Test Reg7 | NNNNNNNN | 00000000 | 00000000 | REF | C | RFU
Data to be written during bist for all memories. It's meaningful only if REG98[2]=1.
9F | 159 | 1279 | 1272 | 00 | bist_data_in[7:0] | [7 empty] | Bist Digital Test Reg8 | NNNNNNNN | 00000000 | 00000000 | REF | C | RFU
Data to be written during bist for all memories. It's meaningful only if REG98[2]=1.
BROWN-OUT-PREVENTION
A0 | 160 | 1287 | 1280 | 01 | (reserved) | (reserved) | (reserved) | bop_filt_sel | (reserved) | (reserved) | bop_ctrl_mode[1:0] |  | BrownOut Protection reg 0 | 000N00NN | 00000001 | 000Y00YY | FRO | C | RFU
[8 empty] | BOP filter selection 0 = 150Hz fc (default) 1 = 20Hz fc |  |  | Thermal shutdown mode 00 = Disable 01 = DRC (limiter+compressor) (default) 10 = Volume 11 = Single Pole
A1 | 161 | 1295 | 1288 | 8F | bop_hold_time[3:0] |  |  |  | bop_hys[3:0] |  |  |  | BrownOut Protection reg 1 | NNNNNNNN | 10001111 | YYYYYYYY | FRO | C | RFU
[5 empty] | Transition Time from State to State 0000 = 0 us (hold time skip) 0001 = 10 us 0010 = 20 us 0011 = 40 us 0100 = 80 us 0101 = 160 us 0110 = 320 us 0111 = 640 us 1000 = 1.28 ms 1001 = 2.56 ms 1010 = 5.12 ms 1011 = 10.24 ms 1100 = 20.48 ms 1101 = 40.96 ms 1110 = 81.92 ms 1111 = 163.84 ms |  |  |  | Brown out hysteresis (default 0.082265625V) FORMULA: out = i*0.005484375
A2 | 162 | 1303 | 1296 | B4 | bop_vbst_thr1[9:2] | [7 empty] | BrownOut Protection reg 2 | NNNNNNNN | 10110100 | YYYYYYYY | FRO | C | RFU
Brown Out LV1 Setting (default 3.96V) FORMULA: out = i*0.0219375
A3 | 163 | 1311 | 1304 | A2 | bop_vbst_thr2[9:2] | [7 empty] | BrownOut Protection reg 3 | NNNNNNNN | 10100010 | YYYYYYYY | FRO | C | RFU
Brown Out LV2 Setting (default 3.56 V) FORMULA: out = i*0.0219375
A4 | 164 | 1319 | 1312 | 95 | bop_vbst_thr3[9:2] | [7 empty] | BrownOut Protection reg 4 | NNNNNNNN | 10010101 | YYYYYYYY | FRO | C | RFU
Brown Out LV3 Setting (default 3.28 V) FORMULA: out = i*0.0219375
A5 | 165 | 1327 | 1320 | 86 | bop_vbst_thr4[9:2] | [7 empty] | BrownOut Protection reg 5 | NNNNNNNN | 10000110 | YYYYYYYY | FRO | C | RFU
Brown Out LV4 Setting (default 2.96 V) FORMULA: out = i*0.0219375
A6 | 166 | 1335 | 1328 | 7D | bop_vbst_thr5[9:2] | [7 empty] | BrownOut Protection reg 6 | NNNNNNNN | 01111101 | YYYYYYYY | FRO | C | RFU
Brown Out LV5 Setting (default 2.76 V) FORMULA: out = i*0.0219375
A7 | 167 | 1343 | 1336 | 74 | bop_vbst_thr6[9:2] | [7 empty] | BrownOut Protection reg 7 | NNNNNNNN | 01110100 | YYYYYYYY | FRO | C | RFU
Brown Out LV6 Setting (default 2.56 V) FORMULA: out = i*0.0219375
A8 | 168 | 1351 | 1344 | 71 | bop_vbst_thr7[9:2] | [7 empty] | BrownOut Protection reg 9 | NNNNNNNN | 01110001 | YYYYYYYY | FRO | C | RFU
Brown Out LV7 Setting (default 2.48 V) FORMULA: out = i*0.0219375
A9 | 169 | 1359 | 1352 | 03 | bop_com_thr1[15:8] | [7 empty] | BrownOut Protection reg 10 | NNNNNNNN | 00000011 | YYYYYYYY | FRO | C | RFU
Compressor threshold 1 MSB (default is -0.93 dB) Threshold is equal to -BOP_COM_THR1*0.0009765625 [dB]
AA | 170 | 1367 | 1360 | B8 | bop_com_thr1[7:0] | [7 empty] | BrownOut Protection reg 11 | NNNNNNNN | 10111000 | YYYYYYYY | FRO | C | RFU
Compressor threshold 1 LSB (default is -0.93 dB) Threshold is equal to -BOP_COM_THR1*0.0009765625 [dB]
AB | 171 | 1375 | 1368 | 05 | bop_com_thr2[15:8] | [7 empty] | BrownOut Protection reg 12 | NNNNNNNN | 00000101 | YYYYYYYY | FRO | C | RFU
Compressor threshold 2 MSB (default is -1.41 dB) Threshold is equal to -BOP_COM_THR2*0.0009765625 [dB]
AC | 172 | 1383 | 1376 | A4 | bop_com_thr2[7:0] | [7 empty] | BrownOut Protection reg 13 | NNNNNNNN | 10100100 | YYYYYYYY | FRO | C | RFU
Compressor threshold 2 LSB (default is -1.41 dB) Threshold is equal to -BOP_COM_THR2*0.0009765625 [dB]
AD | 173 | 1391 | 1384 | 0A | bop_com_thr3[15:8] | [7 empty] | BrownOut Protection reg 14 | NNNNNNNN | 00001010 | YYYYYYYY | FRO | C | RFU
Compressor threshold 3 MSB (default is -2.50 dB) Threshold is equal to -BOP_COM_THR3*0.0009765625 [dB]
AE | 174 | 1399 | 1392 | 00 | bop_com_thr3[7:0] | [7 empty] | BrownOut Protection reg 15 | NNNNNNNN | 00000000 | YYYYYYYY | FRO | C | RFU
Compressor threshold 3 LSB (default is -2.50 dB) Threshold is equal to -BOP_COM_THR3*0.0009765625 [dB]
AF | 175 | 1407 | 1400 | 0C | bop_com_thr4[15:8] | [7 empty] | BrownOut Protection reg 16 | NNNNNNNN | 00001100 | YYYYYYYY | FRO | C | RFU
Compressor threshold 4 MSB (default is -3.10 dB) Threshold is equal to -BOP_COM_THR4*0.0009765625 [dB]
B0 | 176 | 1415 | 1408 | 66 | bop_com_thr4[7:0] | [7 empty] | BrownOut Protection reg 17 | NNNNNNNN | 01100110 | YYYYYYYY | FRO | C | RFU
Compressor threshold 4 LSB (default is -3.10 dB) Threshold is equal to -BOP_COM_THR4*0.0009765625 [dB]
B1 | 177 | 1423 | 1416 | 0E | bop_com_thr5[15:8] | [7 empty] | BrownOut Protection reg 18 | NNNNNNNN | 00001110 | YYYYYYYY | FRO | C | RFU
Compressor threshold 5 MSB (default is -3.70 dB) Threshold is equal to -BOP_COM_THR5*0.0009765625 [dB]
B2 | 178 | 1431 | 1424 | CD | bop_com_thr5[7:0] | [7 empty] | BrownOut Protection reg 19 | NNNNNNNN | 11001101 | YYYYYYYY | FRO | C | RFU
Compressor threshold 5 LSB (default is -3.70 dB) Threshold is equal to -BOP_COM_THR5*0.0009765625 [dB]
B3 | 179 | 1439 | 1432 | 12 | bop_com_thr6[15:8] | [7 empty] | BrownOut Protection reg 20 | NNNNNNNN | 00010010 | YYYYYYYY | FRO | C | RFU
Compressor threshold 6 MSB (default is -4.50 dB) Threshold is equal to -BOP_COM_THR6*0.0009765625 [dB]
B4 | 180 | 1447 | 1440 | 00 | bop_com_thr6[7:0] | [7 empty] | BrownOut Protection reg 21 | NNNNNNNN | 00000000 | YYYYYYYY | FRO | C | RFU
Compressor threshold 6 LSB (default is -4.50 dB) Threshold is equal to -BOP_COM_THR6*0.0009765625 [dB]
B5 | 181 | 1455 | 1448 | 04 | bop_lim_thr1[15:8] | [7 empty] | BrownOut Protection reg 22 | NNNNNNNN | 00000100 | YYYYYYYY | FRO | C | RFU
Limiter threshold 1 MSB (default -1.16dB) Threshold is equal to -BOP_LIM_THR1*0.0009765625 [dB]
B6 | 182 | 1463 | 1456 | A4 | bop_lim_thr1[7:0] | [7 empty] | BrownOut Protection reg 23 | NNNNNNNN | 10100100 | YYYYYYYY | FRO | C | RFU
Limiter threshold 1 LSB (default -1.16dB) Threshold is equal to -BOP_LIM_THR1*0.0009765625 [dB]
B7 | 183 | 1471 | 1464 | 05 | bop_lim_thr2[15:8] | [7 empty] | BrownOut Protection reg 24 | NNNNNNNN | 00000101 | YYYYYYYY | FRO | C | RFU
Limiter threshold 2 MSB (default -1.47dB) Threshold is equal to -BOP_LIM_THR2*0.0009765625 [dB]
B8 | 184 | 1479 | 1472 | E1 | bop_lim_thr2[7:0] | [7 empty] | BrownOut Protection reg 25 | NNNNNNNN | 11100001 | YYYYYYYY | FRO | C | RFU
Limiter threshold 2 LSB (default -1.47dB) Threshold is equal to -BOP_LIM_THR2*0.0009765625 [dB]
B9 | 185 | 1487 | 1480 | 09 | bop_lim_thr3[15:8] | [7 empty] | BrownOut Protection reg 26 | NNNNNNNN | 00001001 | YYYYYYYY | FRO | C | RFU
Limiter threshold 3 MSB (default -2.49dB) Threshold is equal to -BOP_LIM_THR3*0.0009765625 [dB]
BA | 186 | 1495 | 1488 | F6 | bop_lim_thr3[7:0] | [7 empty] | BrownOut Protection reg 27 | NNNNNNNN | 11110110 | YYYYYYYY | FRO | C | RFU
Limiter threshold 3 LSB (default -2.49dB) Threshold is equal to -BOP_LIM_THR3*0.0009765625 [dB]
BB | 187 | 1503 | 1496 | 0D | bop_lim_thr4[15:8] | [7 empty] | BrownOut Protection reg 28 | NNNNNNNN | 00001101 | YYYYYYYY | FRO | C | RFU
Limiter threshold 4 MSB (default -3.25dB) Threshold is equal to -BOP_LIM_THR4*0.0009765625 [dB]
BC | 188 | 1511 | 1504 | 00 | bop_lim_thr4[7:0] | [7 empty] | BrownOut Protection reg 29 | NNNNNNNN | 00000000 | YYYYYYYY | FRO | C | RFU
Limiter threshold 4 LSB (default -3.25dB) Threshold is equal to -BOP_LIM_THR4*0.0009765625 [dB]
BD | 189 | 1519 | 1512 | 10 | bop_lim_thr5[15:8] | [7 empty] | BrownOut Protection reg 30 | NNNNNNNN | 00010000 | YYYYYYYY | FRO | C | RFU
Limiter threshold 5 MSB (default -4.08dB) Threshold is equal to -BOP_LIM_THR5*0.0009765625 [dB]
BE | 190 | 1527 | 1520 | 52 | bop_lim_thr5[7:0] | [7 empty] | BrownOut Protection reg 31 | NNNNNNNN | 01010010 | YYYYYYYY | FRO | C | RFU
Limiter threshold 5 LSB (default -4.08dB) Threshold is equal to -BOP_LIM_THR5*0.0009765625 [dB]
BF | 191 | 1535 | 1528 | 12 | bop_lim_thr6[15:8] | [7 empty] | BrownOut Protection reg 32 | NNNNNNNN | 00010010 | YYYYYYYY | FRO | C | RFU
Limiter threshold 6 MSB (default -4.50dB) Threshold is equal to -BOP_LIM_THR6*0.0009765625 [dB]
C0 | 192 | 1543 | 1536 | 00 | bop_lim_thr6[7:0] | [7 empty] | BrownOut Protection reg 33 | NNNNNNNN | 00000000 | YYYYYYYY | FRO | C | RFU
C1 | 193 | 1551 | 1544 | 00 | (reserved) | (reserved) | bop_ctrl_vol_decr_thr1[5:0] | [5 empty] | BrownOut Protection reg 34 | 00NNNNNN | 00000000 | 00YYYYYY | FRO | C | RFU
Step (dB) for BOP reduction of temperature control loop FORMULA: out = (i+1)*0.125
C2 | 194 | 1559 | 1552 | 00 | (reserved) | (reserved) | bop_ctrl_vol_decr_thr2[5:0] | [5 empty] | BrownOut Protection reg 35 | 00NNNNNN | 00000000 | 00YYYYYY | FRO | C | RFU
Step (dB) for BOP reduction of temperature control loop FORMULA: out = (i+1)*0.125
C3 | 195 | 1567 | 1560 | 00 | (reserved) | (reserved) | bop_ctrl_vol_decr_thr3[5:0] | [5 empty] | BrownOut Protection reg 36 | 00NNNNNN | 00000000 | 00YYYYYY | FRO | C | RFU
Step (dB) for BOP reduction of temperature control loop FORMULA: out = (i+1)*0.125
C4 | 196 | 1575 | 1568 | 00 | (reserved) | (reserved) | bop_ctrl_vol_decr_thr4[5:0] | [5 empty] | BrownOut Protection reg 37 | 00NNNNNN | 00000000 | 00YYYYYY | FRO | C | RFU
Step (dB) for BOP reduction of temperature control loop FORMULA: out = (i+1)*0.125
C5 | 197 | 1583 | 1576 | 00 | (reserved) | (reserved) | bop_ctrl_vol_decr_thr5[5:0] | [5 empty] | BrownOut Protection reg 38 | 00NNNNNN | 00000000 | 00YYYYYY | FRO | C | RFU
Step (dB) for BOP reduction of temperature control loop FORMULA: out = (i+1)*0.125
C6 | 198 | 1591 | 1584 | 00 | (reserved) | (reserved) | bop_ctrl_vol_decr_thr6[5:0] | [5 empty] | BrownOut Protection reg 39 | 00NNNNNN | 00000000 | 00YYYYYY | FRO | C | RFU
Step (dB) for BOP reduction of temperature control loop FORMULA: out = (i+1)*0.125
C7 | 199 | 1599 | 1592 | 00 | bop_ctrl_spole_thr1[7:0] | [7 empty] | BrownOut Protection reg 40 | NNNNNNNN | 00000000 | YYYYYYYY | FRO | C | RFU
C8 | 200 | 1607 | 1600 | 00 | bop_ctrl_spole_thr2[7:0] | [7 empty] | BrownOut Protection reg 41 | NNNNNNNN | 00000000 | YYYYYYYY | FRO | C | RFU
C9 | 201 | 1615 | 1608 | 00 | bop_ctrl_spole_thr3[7:0] | [7 empty] | BrownOut Protection reg 42 | NNNNNNNN | 00000000 | YYYYYYYY | FRO | C | RFU
CA | 202 | 1623 | 1616 | 00 | bop_ctrl_spole_thr4[7:0] | [7 empty] | BrownOut Protection reg 43 | NNNNNNNN | 00000000 | YYYYYYYY | FRO | C | RFU
CB | 203 | 1631 | 1624 | 00 | bop_ctrl_spole_thr5[7:0] | [7 empty] | BrownOut Protection reg 44 | NNNNNNNN | 00000000 | YYYYYYYY | FRO | C | RFU
CC | 204 | 1639 | 1632 | 00 | bop_ctrl_spole_thr6[7:0] | [7 empty] | BrownOut Protection reg 45 | NNNNNNNN | 00000000 | YYYYYYYY | FRO | C | RFU
CD | 205 | 1647 | 1640 | 00 | bop_vbst_thr4[1:0] |  | bop_vbst_thr3[1:0] |  | bop_vbst_thr2[1:0] |  | bop_vbst_thr1[1:0] |  | BrownOut Protection reg 46 | NNNNNNNN | 00000000 | YYYYYYYY | FRO | C | RFU
[5 empty] | Brown Out LV4 Finer Setting (default 0.0V) FORMULA: out = i*0.005484375 |  | Brown Out LV3 Finer Setting (default 0.0V) FORMULA: out = i*0.005484375 |  | Brown Out LV2 Finer Setting (default 0.0V) FORMULA: out = i*0.005484375 |  | Brown Out LV1 Finer Setting (default 0.0V) FORMULA: out = i*0.005484375
CE | 206 | 1655 | 1648 | 00 | (reserved) | (reserved) | bop_vbst_thr7[1:0] |  | bop_vbst_thr6[1:0] |  | bop_vbst_thr5[1:0] |  | BrownOut Protection reg 47 | 00NNNNNN | 00000000 | 00YYYYYY | FRO | C | RFU
[7 empty] | Brown Out LV7 Finer Setting (default 0.0V) FORMULA: out = i*0.005484375 |  | Brown Out LV6 Finer Setting (default 0.0V) FORMULA: out = i*0.005484375 |  | Brown Out LV5 Finer Setting (default 0.0V) FORMULA: out = i*0.005484375
CF | 207 | 1663 | 1656 | 00 | (reserved) | (reserved) | (reserved) | (reserved) | (reserved) | (reserved) | (reserved) | (reserved)
OTP SECTION
D0 | 208 | 1671 | 1664 | 00 | otp_status | otp_result | (reserved) | (reserved) | (reserved) | otp_margin_read | otp_burn | otp_load | OTP control reg 1 | RR000NNN | 00000000 | 00000000 | FRO | C | RFU
[5 empty] | High when OTP controller has successfully completed the burn/load/test sequence depending on the command issued. | Low when OTP controller has successfully completed the read margin test. It's effective after rising edge of REGD0[7]. |  |  |  | OTP margin read test command | OTP burn command | OTP load command
D1 | 209 | 1679 | 1672 | 00 | otp_single_byte | otp_margin_read_mode | (reserved) | otp_addr[4:0] |  |  |  |  | OTP control reg 2 | NN0NNNNN | 00000000 | 00000000 | FRO | C | RFU
[5 empty] | OTP single byte mode 0 = all addresses are burned/read (default) 1 = only address defined by OTP_ADDR is burned/read | OTP margin read mode 0 = expected OTP data is 0xFF (default) 1 = expected OTP data is the ones from I2C addresses 0xD2-0xF1 |  | OTP address to be burned/read from OTP macro (valid only in single byte mode) or to be read through I2C.
D2 | 210 | 1687 | 1680 | 00 | gain_000_offs_comp[11:4] | [7 empty] | OTP register 0 | NNNNNNNN | 00000000 | 00000000 | FRO | C | OTP
Offset compensation word for gain 000 - representation is QS-4.19, lsbv is 9.727478 uV at ClassD input (14.300 uV at ClassD output)
D3 | 211 | 1695 | 1688 | 00 | gain_000_offs_comp[3:0] |  |  |  | gain_001_offs_comp[11:8] |  |  |  | OTP register 1 | NNNNNNNN | 00000000 | 00000000 | FRO | C | OTP
[5 empty] | Offset compensation word for gain 000 - representation is QS-4.19, lsbv is 9.727478 uV at ClassD input (14.300 uV at ClassD output) |  |  |  | Offset compensation word for gain 001 - representation is QS-4.19, lsbv is 9.727478 uV at ClassD input (20.671 uV at ClassD output)
D4 | 212 | 1703 | 1696 | 00 | gain_001_offs_comp[7:0] | [7 empty] | OTP register 2 | NNNNNNNN | 00000000 | 00000000 | FRO | C | OTP
Offset compensation word for gain 001 - representation is QS-4.19, lsbv is 9.727478 uV at ClassD input (20.671 uV at ClassD output)
D5 | 213 | 1711 | 1704 | 00 | gain_010_offs_comp[11:4] | [7 empty] | OTP register 3 | NNNNNNNN | 00000000 | 00000000 | FRO | C | OTP
Offset compensation word for gain 010 - representation is QS-4.19, lsbv is 9.727478 uV at ClassD input (29.182 uV at ClassD output)
D6 | 214 | 1719 | 1712 | 00 | gain_010_offs_comp[3:0] |  |  |  | gain_011_offs_comp[11:8] |  |  |  | OTP register 4 | NNNNNNNN | 00000000 | 00000000 | FRO | C | OTP
[5 empty] | Offset compensation word for gain 010 - representation is QS-4.19, lsbv is 9.727478 uV at ClassD input (29.182 uV at ClassD output) |  |  |  | Offset compensation word for gain 011 - representation is QS-4.19, lsbv is 9.727478 uV at ClassD input (42.285 uV at ClassD output)
D7 | 215 | 1727 | 1720 | 00 | gain_011_offs_comp[7:0] | [7 empty] | OTP register 5 | NNNNNNNN | 00000000 | 00000000 | FRO | C | OTP
Offset compensation word for gain 011 - representation is QS-4.19, lsbv is 9.727478 uV at ClassD input (42.285 uV at ClassD output)
D8 | 216 | 1735 | 1728 | 00 | gain_100_offs_comp[11:4] | [7 empty] | OTP register 6 | NNNNNNNN | 00000000 | 00000000 | FRO | C | OTP
Offset compensation word for gain 100 - representation is QS-4.19, lsbv is 9.727478 uV at ClassD input (60.213 uV at ClassD output)
D9 | 217 | 1743 | 1736 | 00 | gain_100_offs_comp[3:0] |  |  |  | gain_101_offs_comp[11:8] |  |  |  | OTP register 7 | NNNNNNNN | 00000000 | 00000000 | FRO | C | OTP
[5 empty] | Offset compensation word for gain 100 - representation is QS-4.19, lsbv is 9.727478 uV at ClassD input (60.213 uV at ClassD output) |  |  |  | Offset compensation word for gain 101 - representation is QS-4.19, lsbv is 9.727478 uV at ClassD input (66.633 uV at ClassD output)
DA | 218 | 1751 | 1744 | 00 | gain_101_offs_comp[7:0] | [7 empty] | OTP register 8 | NNNNNNNN | 00000000 | 00000000 | FRO | C | OTP
Offset compensation word for gain 101 - representation is QS-4.19, lsbv is 9.727478 uV at ClassD input (66.633 uV at ClassD output)
DB | 219 | 1759 | 1752 | 00 | (spare) | gain_000_offs_int_comp[6:0] | [6 empty] | OTP register 9 | NNNNNNNN | 00000000 | 00000000 | FRO | C | OTP
Offset compensation word for gain 000 in internal feedback - lsbv is 211.252 uV at ClassD output
DC | 220 | 1767 | 1760 | 00 | (spare) | gain_001_offs_int_comp[6:0] | [6 empty] | OTP register 10 | NNNNNNNN | 00000000 | 00000000 | FRO | C | OTP
Offset compensation word for gain 001 in internal feedback -lsbv is 301.777 uV at ClassD output
DD | 221 | 1775 | 1768 | 00 | (spare) | gain_010_offs_int_comp[6:0] | [6 empty] | OTP register 11 | NNNNNNNN | 00000000 | 00000000 | FRO | C | OTP
Offset compensation word for gain 010 in internal feedback - lsbv is 422.423 uV at ClassD output
DE | 222 | 1783 | 1776 | 00 | (spare) | gain_011_offs_int_comp[6:0] | [6 empty] | OTP register 12 | NNNNNNNN | 00000000 | 00000000 | FRO | C | OTP
Offset compensation word for gain 011 in internal feedback - lsbv is 301.777 uV at ClassD output
DF | 223 | 1791 | 1784 | 00 | (spare) | gain_100_offs_int_comp[6:0] | [6 empty] | OTP register 13 | NNNNNNNN | 00000000 | 00000000 | FRO | C | OTP
Offset compensation word for gain 100 in internal feedback - lsbv is 422.423 uV at ClassD output
E0 | 224 | 1799 | 1792 | 00 | (spare) | gain_101_offs_int_comp[6:0] | [6 empty] | OTP register 14 | NNNNNNNN | 00000000 | 00000000 | FRO | C | OTP
Offset compensation word for gain 101 in internal feedback - lsbv is 461.709 uV at ClassD output
E1 | 225 | 1807 | 1800 | 00 | sar_gain[7:0] | [7 empty] | OTP register 15 | NNNNNNNN | 00000000 | 00000000 | FRO | C | OTP
Correction value for SAR gain. Step is 0.098%.
E2 | 226 | 1815 | 1808 | 00 | sar_offs[9:2] | [7 empty] | OTP register 16 | NNNNNNNN | 00000000 | 00000000 | FRO | C | OTP
E3 | 227 | 1823 | 1816 | 00 | ref_vbg_adj[3:0] |  |  |  | (spare) | (spare) | sar_offs[1:0] |  | OTP register 17 | NNNNNNNN | 00000000 | 00000000 | FRO | C | OTP
E4 | 228 | 1831 | 1824 | 00 | cal_az_ext_m[11:4] | [7 empty] | OTP register 18 | NNNNNNNN | 00000000 | 00000000 | FRO | C | OTP
Manual value for autozero in external feedback. Step is 43.1584uV.
E5 | 229 | 1839 | 1832 | 00 | cal_az_ext_m[3:0] |  |  |  | cal_az_int_m[11:8] |  |  |  | OTP register 19 | NNNNNNNN | 00000000 | 00000000 | FRO | C | OTP
[5 empty] | Manual value for autozero in external feedback. Step is 43.1584uV. |  |  |  | Manual value for autozero in internal feedback. Step is 43.1584uV.
E6 | 230 | 1847 | 1840 | 00 | cal_az_int_m[7:0] | [7 empty] | OTP register 20 | NNNNNNNN | 00000000 | 00000000 | FRO | C | OTP
Manual value for autozero in internal feedback. Step is 43.1584uV.
E7 | 231 | 1855 | 1848 | 00 | (spare) | (spare) | (spare) | (spare) | (spare) | rfu_ton_slower_trim[2:0] |  |  | OTP register 21 | NNNNNNNN | 00000000 | 00000000 | FRO | C | OTP
E8 | 232 | 1863 | 1856 | 00 | (spare) | (spare) | (spare) | (spare) | (spare) | (spare) | (spare) | (spare) | OTP register 22 | NNNNNNNN | 00000000 | 00000000 | FRO | C | OTP
E9 | 233 | 1871 | 1864 | 00 | (spare) | (spare) | (spare) | (spare) | (spare) | (spare) | (spare) | (spare) | OTP register 23 | NNNNNNNN | 00000000 | 00000000 | FRO | C | OTP
EA | 234 | 1879 | 1872 | 09 | (spare) | (spare) | (spare) | (spare) | bst_hssns_ref_trim[3:0] |  |  |  | OTP register 24 | NNNNNNNN | 00001001 | 00000000 | FRO | C | OTP
EB | 235 | 1887 | 1880 | 00 | (spare) | (spare) | (spare) | (spare) | auth_key[3] | bst_ton_ref_trim[2:0] |  |  | OTP register 25 | NNNNNNNN | 00000000 | 00000000 | FRO | C | OTP
ton boost reference trimming: 000 = default 001 = default + 10% 010 = default + 20% 011 = default + 30% 100 = default - 40% 101 = default - 30% 110 = default - 20% 111 = default - 10%
EC | 236 | 1895 | 1888 | 00 | (spare) | bst_ls_cl_res_trim[2:0] |  |  | auth_key[2] | bst_ton_idac_gain_trim[2:0] |  |  | OTP register 26 | NNNNNNNN | 00000000 | 00000000 | FRO | C | OTP
[6 empty] | boost ls current limit resistor trimming: 000 = 275 Ohm (default) 001 = 250 Ohm 010 = 225 Ohm 011 = 200 Ohm 100 = 300 Ohm 101 = 325 Ohm 110 = 350 Ohm 111 = 375 Ohm |  |  |  | ton boost idac gain trimming: 000 = default 001 = default + 5% 010 = default + 10% 011 = default + 15% 100 = default - 15% 101 = default - 10% 110 = default - 5% 111 = default
ED | 237 | 1903 | 1896 | 08 | auth_key[1] | bst_ls_cl_trim[2:0] |  |  | bst_hs_cl_iref_sel[3:0] |  |  |  | OTP register 27 | NNNNNNNN | 00001000 | 00000000 | FRO | C | OTP
[6 empty] | boost ls current limit level trimming: 000 = default 001 = default + 10% 010 = default + 20% 011 = default + 30% 100 = default - 30% 101 = default - 30% 110 = default - 20% 111 = default - 10% |  |  | Current sensor offset trimming: 0000 = default - 250 mV 0001 = default - 200 mV 0010 = default - 150 mV 0011 = default - 125 mV 0100 = default - 100 mV 0101 = default - 75 mV 0110 = default - 50 mV 0111 = default - 25 mV 1000 = default 1001 = default + 25 mV 1010 = default + 50 mV 1011 = default + 75 mV 1100 = default + 100 mV 1101 = default + 125 mV 1110 = default + 150 mV 1111 = default + 175 mV
EE | 238 | 1911 | 1904 | 09 | (spare) | (spare) | (spare) | (spare) | bst_hszc_ref_trim[3:0] |  |  |  | OTP register 28 | NNNNNNNN | 00001001 | 00000000 | FRO | C | OTP
HSZC threshold trimming: 0000 = default - 800 mA 0001 = default - 700 mA 0010 = default - 600 mA 0011 = default - 500 mA 0100 = default - 400 mA 0101 = default - 300 mA 0110 = default - 200 mA 0111 = default - 100 mA 1000 = default 1001 = default + 100 mA 1010 = default + 200 mA 1011 = default + 300 mA 1100 = default + 400 mA 1101 = default + 500 mA 1110 = default + 600 mA 1111 = default + 700 mA
EF | 239 | 1919 | 1912 | 70 | bst_hs_cl_gain_sel[3:0] |  |  |  | bst_ton_i_trim[3:0] |  |  |  | OTP register 29 | NNNNNNNN | 01110000 | 00000000 | FRO | C | OTP
[5 empty] | Current sensor gain trimming: 0000 = default - 87.5 Ohm 0001 = default - 75 Ohm 0010 = default - 62.5 Ohm 0011 = default - 50 Ohm 0100 = default - 37.5 Ohm 0101 = default - 25 Ohm 0110 = default - 12.5 Ohm 0111 = default (100 Ohm) 1000 = default + 12.5 Ohm 1001 = default + 25 Ohm 1010 = default + 37.5 Ohm 1011 = default + 50 Ohm 1100 = default + 62.5 Ohm 1101 = default + 75 Ohm 1110 = default + 87.5 Ohm 1111 = default + 100 Ohm |  |  |  | ton boost current trimming: 0000 = default 0001 = default + 6.6% 0010 = default + 13.2% 0011 = default + 19.8% 0100 = default + 26.4% 0101 = default + 33% 0110 = default + 39.6% 0111 = default + 46.2% 1000 = default - 52.8% 1001 = default - 46.2% 1010 = default - 39.6% 1011 = default - 33% 1100 = default - 26.4% 1101 = default - 19.8% 1110 = default - 13.2% 1111 = default - 6.6%
F0 | 240 | 1927 | 1920 | 2C | (spare) | auth_key[0] | cld_ramp_trm[5:0] | [5 empty] | OTP register 30 | NNNNNNNN | 00101100 | 00000000 | FRO | C | OTP
ClassD ramp generator trimming (the lower the value the lower the switching classD frequency): 000000 = typ. - 88% 000001 = typ. - 86% 000010 = typ. - 84% 000011 = typ. - 82% 000100 = typ. - 80% 000101 = typ. - 78% 000110 = typ. - 76% 000111 = typ. - 74% 001000 = typ. - 72% 001001 = typ. - 70% 001010 = typ. - 68% 001011 = typ. - 66% 001100 = typ. - 64% 001101 = typ. - 62% 001110 = typ. - 60% 001111 = typ. - 58% 010000 = typ. - 56% 010001 = typ. - 54% 010010 = typ. - 52% 010011 = typ. - 50% 010100 = typ. - 48% 010101 = typ. - 46% 010110 = typ. - 44% 010111 = typ. - 42% 011000 = typ. - 40% 011001 = typ. - 38% 011010 = typ. - 36% 011011 = typ. - 34% 011100 = typ. - 32% 011101 = typ. - 30% 011110 = typ. - 28% 011111 = typ. - 26% 100000 = typ. - 24% 100001 = typ. - 22% 100010 = typ. - 20% 100011 = typ. - 18% 100100 = typ. - 16% 100101 = typ. - 14% 100110 = typ. - 12% 100111 = typ. - 10% 101000 = typ. -8% 101001 = typ. - 6% 101010 = typ. - 4% 101011 = typ. - 2% 101100 = 400KHz typ (default) 101101 = typ. + 2% 101110 = typ. + 4% 101111 = typ. + 6% 110000 = typ. + 8% 110001 = typ. + 10% 110010 = typ. + 12% 110011 = typ. + 14% 110100 = typ. + 16% 110101 = typ. + 18% 110110 = typ. + 20% 110111 = typ. + 22% 111000 = typ. + 24% 111001 = typ. + 26% 111010 = typ. + 28% 111011 = typ. + 30% 111100 = typ. + 32% 111101 = typ. + 34% 111110 = typ. + 36% 111111 = typ. + 38%
F1 | 241 | 1935 | 1928 | 00 | (spare) | (spare) | ref_vref_adj[1:0] |  | (spare) | ref_fro_trim[2:0] |  |  | OTP register 31 | NNNNNNNN | 00000000 | 00000000 | FRO | C | OTP
[7 empty] | ClassD reference voltage trimming: 00 = 4.8V (default) 01 = 5.0V 10 = 5.2V 11 = 5.2V |  |  | Free Running clock trimming: 000 = 3Mhz typ. (default) 001 = typ + 6.05% 010 = typ + 12.87% 011 = typ + 20.65% 100 = typ - 25.46% 101 = typ - 20.39% 110 = typ - 14.59% 111 = typ - 7.87%
F2 | 242 | 1943 | 1936 | 00 | (reserved) | (reserved) | (reserved) | (reserved) | (reserved) | (reserved) | (reserved) | (reserved)
F3 | 243 | 1951 | 1944 | 00 | (reserved) | (reserved) | (reserved) | (reserved) | (reserved) | (reserved) | (reserved) | (reserved)
F4 | 244 | 1959 | 1952 | 00 | (reserved) | (reserved) | (reserved) | (reserved) | (reserved) | (reserved) | (reserved) | (reserved)
F5 | 245 | 1967 | 1960 | 00 | (reserved) | (reserved) | (reserved) | (reserved) | (reserved) | (reserved) | (reserved) | (reserved)
F6 | 246 | 1975 | 1968 | 00 | (reserved) | (reserved) | (reserved) | (reserved) | (reserved) | (reserved) | (reserved) | (reserved)
F7 | 247 | 1983 | 1976 | 00 | (reserved) | (reserved) | (reserved) | (reserved) | (reserved) | (reserved) | (reserved) | (reserved)
F8 | 248 | 1991 | 1984 | 00 | (reserved) | (reserved) | (reserved) | (reserved) | (reserved) | (reserved) | (reserved) | (reserved)
F9 | 249 | 1999 | 1992 | 00 | (reserved) | (reserved) | (reserved) | (reserved) | (reserved) | (reserved) | (reserved) | (reserved)
FA | 250 | 2007 | 2000 | 00 | (reserved) | (reserved) | (reserved) | (reserved) | (reserved) | (reserved) | (reserved) | (reserved)
FB | 251 | 2015 | 2008 | 00 | (reserved) | (reserved) | (reserved) | (reserved) | (reserved) | (reserved) | (reserved) | (reserved)
FC | 252 | 2023 | 2016 | 00 | (reserved) | (reserved) | (reserved) | (reserved) | (reserved) | (reserved) | (reserved) | (reserved)
FD | 253 | 2031 | 2024 | 00 | (reserved) | (reserved) | (reserved) | (reserved) | (reserved) | (reserved) | (reserved) | (reserved)
FE | 254 | 2039 | 2032 | 00 | (reserved) | (reserved) | (reserved) | (reserved) | (reserved) | (reserved) | i2c_page_sel[1:0] |  | Page selection | 000000NN | 00000000 | 000000YY | SMB | C | RFU
FF | 255 | 2047 | 2040 | F8 | device_id[4:0] |  |  |  |  | version_id[2:0] |  |  | Device Info | RRRRRRRR | 11111000 | YYYYYYYY | SMB | C | RFU
[5 empty] | Device ID |  |  |  |  | Version ID

## PAG2 - Pattern
Hex | Dec | MSB | LSB | Default | Bit7 | Bit6 | Bit5 | Bit4 | Bit3 | Bit2 | Bit1 | Bit0 | Register Name | Attribute | Bin - Default | User | Clocking | Reset | Block | Sync Reset | Sync Write
PATTERN GENERATOR - 1ST MEMORY SECTION
00 | 0 | 7 | 0 | 00 | ptn_mem_0[7:0] | [7 empty] | PATTERN MEM 0 REG 0 | WWWWWWWW | 00000000 | YYYYYYYY | REF | C
01 | 1 | 15 | 8 | 00 | ptn_mem_0[15:8] | [7 empty] | PATTERN MEM 0 REG 1 | WWWWWWWW | 00000000 | YYYYYYYY | REF | C
02 | 2 | 23 | 16 | 00 | ptn_mem_0[23:16] | [7 empty] | PATTERN MEM 0 REG 2 | WWWWWWWW | 00000000 | YYYYYYYY | REF | C
03 | 3 | 31 | 24 | 00 | ptn_mem_1[7:0] | [7 empty] | PATTERN MEM 1 REG 0 | WWWWWWWW | 00000000 | YYYYYYYY | REF | C
04 | 4 | 39 | 32 | 00 | ptn_mem_1[15:8] | [7 empty] | PATTERN MEM 1 REG 1 | WWWWWWWW | 00000000 | YYYYYYYY | REF | C
05 | 5 | 47 | 40 | 00 | ptn_mem_1[23:16] | [7 empty] | PATTERN MEM 1 REG 2 | WWWWWWWW | 00000000 | YYYYYYYY | REF | C
06 | 6 | 55 | 48 | 00 | ptn_mem_2[7:0] | [7 empty] | PATTERN MEM 2 REG 0 | WWWWWWWW | 00000000 | YYYYYYYY | REF | C
07 | 7 | 63 | 56 | 00 | ptn_mem_2[15:8] | [7 empty] | PATTERN MEM 2 REG 1 | WWWWWWWW | 00000000 | YYYYYYYY | REF | C
08 | 8 | 71 | 64 | 00 | ptn_mem_2[23:16] | [7 empty] | PATTERN MEM 2 REG 2 | WWWWWWWW | 00000000 | YYYYYYYY | REF | C
09 | 9 | 79 | 72 | 00 | ptn_mem_3[7:0] | [7 empty] | PATTERN MEM 3 REG 0 | WWWWWWWW | 00000000 | YYYYYYYY | REF | C
0A | 10 | 87 | 80 | 00 | ptn_mem_3[15:8] | [7 empty] | PATTERN MEM 3 REG 1 | WWWWWWWW | 00000000 | YYYYYYYY | REF | C
0B | 11 | 95 | 88 | 00 | ptn_mem_3[23:16] | [7 empty] | PATTERN MEM 3 REG 2 | WWWWWWWW | 00000000 | YYYYYYYY | REF | C
0C | 12 | 103 | 96 | 00 | ptn_mem_4[7:0] | [7 empty] | PATTERN MEM 4 REG 0 | WWWWWWWW | 00000000 | YYYYYYYY | REF | C
0D | 13 | 111 | 104 | 00 | ptn_mem_4[15:8] | [7 empty] | PATTERN MEM 4 REG 1 | WWWWWWWW | 00000000 | YYYYYYYY | REF | C
0E | 14 | 119 | 112 | 00 | ptn_mem_4[23:16] | [7 empty] | PATTERN MEM 4 REG 2 | WWWWWWWW | 00000000 | YYYYYYYY | REF | C
0F | 15 | 127 | 120 | 00 | ptn_mem_5[7:0] | [7 empty] | PATTERN MEM 5 REG 0 | WWWWWWWW | 00000000 | YYYYYYYY | REF | C
10 | 16 | 135 | 128 | 00 | ptn_mem_5[15:8] | [7 empty] | PATTERN MEM 5 REG 1 | WWWWWWWW | 00000000 | YYYYYYYY | REF | C
11 | 17 | 143 | 136 | 00 | ptn_mem_5[23:16] | [7 empty] | PATTERN MEM 5 REG 2 | WWWWWWWW | 00000000 | YYYYYYYY | REF | C
12 | 18 | 151 | 144 | 00 | ptn_mem_6[7:0] | [7 empty] | PATTERN MEM 6 REG 0 | WWWWWWWW | 00000000 | YYYYYYYY | REF | C
13 | 19 | 159 | 152 | 00 | ptn_mem_6[15:8] | [7 empty] | PATTERN MEM 6 REG 1 | WWWWWWWW | 00000000 | YYYYYYYY | REF | C
14 | 20 | 167 | 160 | 00 | ptn_mem_6[23:16] | [7 empty] | PATTERN MEM 6 REG 2 | WWWWWWWW | 00000000 | YYYYYYYY | REF | C
15 | 21 | 175 | 168 | 00 | ptn_mem_7[7:0] | [7 empty] | PATTERN MEM 7 REG 0 | WWWWWWWW | 00000000 | YYYYYYYY | REF | C
16 | 22 | 183 | 176 | 00 | ptn_mem_7[15:8] | [7 empty] | PATTERN MEM 7 REG 1 | WWWWWWWW | 00000000 | YYYYYYYY | REF | C
17 | 23 | 191 | 184 | 00 | ptn_mem_7[23:16] | [7 empty] | PATTERN MEM 7 REG 2 | WWWWWWWW | 00000000 | YYYYYYYY | REF | C
18 | 24 | 199 | 192 | 00 | ptn_mem_8[7:0] | [7 empty] | PATTERN MEM 8 REG 0 | WWWWWWWW | 00000000 | YYYYYYYY | REF | C
19 | 25 | 207 | 200 | 00 | ptn_mem_8[15:8] | [7 empty] | PATTERN MEM 8 REG 1 | WWWWWWWW | 00000000 | YYYYYYYY | REF | C
1A | 26 | 215 | 208 | 00 | ptn_mem_8[23:16] | [7 empty] | PATTERN MEM 8 REG 2 | WWWWWWWW | 00000000 | YYYYYYYY | REF | C
1B | 27 | 223 | 216 | 00 | ptn_mem_9[7:0] | [7 empty] | PATTERN MEM 9 REG 0 | WWWWWWWW | 00000000 | YYYYYYYY | REF | C
1C | 28 | 231 | 224 | 00 | ptn_mem_9[15:8] | [7 empty] | PATTERN MEM 9 REG 1 | WWWWWWWW | 00000000 | YYYYYYYY | REF | C
1D | 29 | 239 | 232 | 00 | ptn_mem_9[23:16] | [7 empty] | PATTERN MEM 9 REG 2 | WWWWWWWW | 00000000 | YYYYYYYY | REF | C
1E | 30 | 247 | 240 | 00 | ptn_mem_10[7:0] | [7 empty] | PATTERN MEM 10 REG 0 | WWWWWWWW | 00000000 | YYYYYYYY | REF | C
1F | 31 | 255 | 248 | 00 | ptn_mem_10[15:8] | [7 empty] | PATTERN MEM 10 REG 1 | WWWWWWWW | 00000000 | YYYYYYYY | REF | C
20 | 32 | 263 | 256 | 00 | ptn_mem_10[23:16] | [7 empty] | PATTERN MEM 10 REG 2 | WWWWWWWW | 00000000 | YYYYYYYY | REF | C
21 | 33 | 271 | 264 | 00 | ptn_mem_11[7:0] | [7 empty] | PATTERN MEM 11 REG 0 | WWWWWWWW | 00000000 | YYYYYYYY | REF | C
22 | 34 | 279 | 272 | 00 | ptn_mem_11[15:8] | [7 empty] | PATTERN MEM 11 REG 1 | WWWWWWWW | 00000000 | YYYYYYYY | REF | C
23 | 35 | 287 | 280 | 00 | ptn_mem_11[23:16] | [7 empty] | PATTERN MEM 11 REG 2 | WWWWWWWW | 00000000 | YYYYYYYY | REF | C
24 | 36 | 295 | 288 | 00 | ptn_mem_12[7:0] | [7 empty] | PATTERN MEM 12 REG 0 | WWWWWWWW | 00000000 | YYYYYYYY | REF | C
25 | 37 | 303 | 296 | 00 | ptn_mem_12[15:8] | [7 empty] | PATTERN MEM 12 REG 1 | WWWWWWWW | 00000000 | YYYYYYYY | REF | C
26 | 38 | 311 | 304 | 00 | ptn_mem_12[23:16] | [7 empty] | PATTERN MEM 12 REG 2 | WWWWWWWW | 00000000 | YYYYYYYY | REF | C
27 | 39 | 319 | 312 | 00 | ptn_mem_13[7:0] | [7 empty] | PATTERN MEM 13 REG 0 | WWWWWWWW | 00000000 | YYYYYYYY | REF | C
28 | 40 | 327 | 320 | 00 | ptn_mem_13[15:8] | [7 empty] | PATTERN MEM 13 REG 1 | WWWWWWWW | 00000000 | YYYYYYYY | REF | C
29 | 41 | 335 | 328 | 00 | ptn_mem_13[23:16] | [7 empty] | PATTERN MEM 13 REG 2 | WWWWWWWW | 00000000 | YYYYYYYY | REF | C
2A | 42 | 343 | 336 | 00 | ptn_mem_14[7:0] | [7 empty] | PATTERN MEM 14 REG 0 | WWWWWWWW | 00000000 | YYYYYYYY | REF | C
2B | 43 | 351 | 344 | 00 | ptn_mem_14[15:8] | [7 empty] | PATTERN MEM 14 REG 1 | WWWWWWWW | 00000000 | YYYYYYYY | REF | C
2C | 44 | 359 | 352 | 00 | ptn_mem_14[23:16] | [7 empty] | PATTERN MEM 14 REG 2 | WWWWWWWW | 00000000 | YYYYYYYY | REF | C
2D | 45 | 367 | 360 | 00 | ptn_mem_15[7:0] | [7 empty] | PATTERN MEM 15 REG 0 | WWWWWWWW | 00000000 | YYYYYYYY | REF | C
2E | 46 | 375 | 368 | 00 | ptn_mem_15[15:8] | [7 empty] | PATTERN MEM 15 REG 1 | WWWWWWWW | 00000000 | YYYYYYYY | REF | C
2F | 47 | 383 | 376 | 00 | ptn_mem_15[23:16] | [7 empty] | PATTERN MEM 15 REG 2 | WWWWWWWW | 00000000 | YYYYYYYY | REF | C
PATTERN GENERATOR - 2ND MEMORY SECTION
30 | 48 | 391 | 384 | 00 | ptn_mem_16[7:0] | [7 empty] | PATTERN MEM 16 REG 0 | WWWWWWWW | 00000000 | YYYYYYYY | REF | C
31 | 49 | 399 | 392 | 00 | ptn_mem_16[15:8] | [7 empty] | PATTERN MEM 16 REG 1 | WWWWWWWW | 00000000 | YYYYYYYY | REF | C
32 | 50 | 407 | 400 | 00 | ptn_mem_16[23:16] | [7 empty] | PATTERN MEM 16 REG 2 | WWWWWWWW | 00000000 | YYYYYYYY | REF | C
33 | 51 | 415 | 408 | 00 | ptn_mem_17[7:0] | [7 empty] | PATTERN MEM 17 REG 0 | WWWWWWWW | 00000000 | YYYYYYYY | REF | C
34 | 52 | 423 | 416 | 00 | ptn_mem_17[15:8] | [7 empty] | PATTERN MEM 17 REG 1 | WWWWWWWW | 00000000 | YYYYYYYY | REF | C
35 | 53 | 431 | 424 | 00 | ptn_mem_17[23:16] | [7 empty] | PATTERN MEM 17 REG 2 | WWWWWWWW | 00000000 | YYYYYYYY | REF | C
36 | 54 | 439 | 432 | 00 | ptn_mem_18[7:0] | [7 empty] | PATTERN MEM 18 REG 0 | WWWWWWWW | 00000000 | YYYYYYYY | REF | C
37 | 55 | 447 | 440 | 00 | ptn_mem_18[15:8] | [7 empty] | PATTERN MEM 18 REG 1 | WWWWWWWW | 00000000 | YYYYYYYY | REF | C
38 | 56 | 455 | 448 | 00 | ptn_mem_18[23:16] | [7 empty] | PATTERN MEM 18 REG 2 | WWWWWWWW | 00000000 | YYYYYYYY | REF | C
39 | 57 | 463 | 456 | 00 | ptn_mem_19[7:0] | [7 empty] | PATTERN MEM 19 REG 0 | WWWWWWWW | 00000000 | YYYYYYYY | REF | C
3A | 58 | 471 | 464 | 00 | ptn_mem_19[15:8] | [7 empty] | PATTERN MEM 19 REG 1 | WWWWWWWW | 00000000 | YYYYYYYY | REF | C
3B | 59 | 479 | 472 | 00 | ptn_mem_19[23:16] | [7 empty] | PATTERN MEM 19 REG 2 | WWWWWWWW | 00000000 | YYYYYYYY | REF | C
3C | 60 | 487 | 480 | 00 | ptn_mem_20[7:0] | [7 empty] | PATTERN MEM 20 REG 0 | WWWWWWWW | 00000000 | YYYYYYYY | REF | C
3D | 61 | 495 | 488 | 00 | ptn_mem_20[15:8] | [7 empty] | PATTERN MEM 20 REG 1 | WWWWWWWW | 00000000 | YYYYYYYY | REF | C
3E | 62 | 503 | 496 | 00 | ptn_mem_20[23:16] | [7 empty] | PATTERN MEM 20 REG 2 | WWWWWWWW | 00000000 | YYYYYYYY | REF | C
3F | 63 | 511 | 504 | 00 | ptn_mem_21[7:0] | [7 empty] | PATTERN MEM 21 REG 0 | WWWWWWWW | 00000000 | YYYYYYYY | REF | C
40 | 64 | 519 | 512 | 00 | ptn_mem_21[15:8] | [7 empty] | PATTERN MEM 21 REG 1 | WWWWWWWW | 00000000 | YYYYYYYY | REF | C
41 | 65 | 527 | 520 | 00 | ptn_mem_21[23:16] | [7 empty] | PATTERN MEM 21 REG 2 | WWWWWWWW | 00000000 | YYYYYYYY | REF | C
42 | 66 | 535 | 528 | 00 | ptn_mem_22[7:0] | [7 empty] | PATTERN MEM 22 REG 0 | WWWWWWWW | 00000000 | YYYYYYYY | REF | C
43 | 67 | 543 | 536 | 00 | ptn_mem_22[15:8] | [7 empty] | PATTERN MEM 22 REG 1 | WWWWWWWW | 00000000 | YYYYYYYY | REF | C
44 | 68 | 551 | 544 | 00 | ptn_mem_22[23:16] | [7 empty] | PATTERN MEM 22 REG 2 | WWWWWWWW | 00000000 | YYYYYYYY | REF | C
45 | 69 | 559 | 552 | 00 | ptn_mem_23[7:0] | [7 empty] | PATTERN MEM 23 REG 0 | WWWWWWWW | 00000000 | YYYYYYYY | REF | C
46 | 70 | 567 | 560 | 00 | ptn_mem_23[15:8] | [7 empty] | PATTERN MEM 23 REG 1 | WWWWWWWW | 00000000 | YYYYYYYY | REF | C
47 | 71 | 575 | 568 | 00 | ptn_mem_23[23:16] | [7 empty] | PATTERN MEM 23 REG 2 | WWWWWWWW | 00000000 | YYYYYYYY | REF | C
48 | 72 | 583 | 576 | 00 | ptn_mem_24[7:0] | [7 empty] | PATTERN MEM 24 REG 0 | WWWWWWWW | 00000000 | YYYYYYYY | REF | C
49 | 73 | 591 | 584 | 00 | ptn_mem_24[15:8] | [7 empty] | PATTERN MEM 24 REG 1 | WWWWWWWW | 00000000 | YYYYYYYY | REF | C
4A | 74 | 599 | 592 | 00 | ptn_mem_24[23:16] | [7 empty] | PATTERN MEM 24 REG 2 | WWWWWWWW | 00000000 | YYYYYYYY | REF | C
4B | 75 | 607 | 600 | 00 | ptn_mem_25[7:0] | [7 empty] | PATTERN MEM 25 REG 0 | WWWWWWWW | 00000000 | YYYYYYYY | REF | C
4C | 76 | 615 | 608 | 00 | ptn_mem_25[15:8] | [7 empty] | PATTERN MEM 25 REG 1 | WWWWWWWW | 00000000 | YYYYYYYY | REF | C
4D | 77 | 623 | 616 | 00 | ptn_mem_25[23:16] | [7 empty] | PATTERN MEM 25 REG 2 | WWWWWWWW | 00000000 | YYYYYYYY | REF | C
4E | 78 | 631 | 624 | 00 | ptn_mem_26[7:0] | [7 empty] | PATTERN MEM 26 REG 0 | WWWWWWWW | 00000000 | YYYYYYYY | REF | C
4F | 79 | 639 | 632 | 00 | ptn_mem_26[15:8] | [7 empty] | PATTERN MEM 26 REG 1 | WWWWWWWW | 00000000 | YYYYYYYY | REF | C
50 | 80 | 647 | 640 | 00 | ptn_mem_26[23:16] | [7 empty] | PATTERN MEM 26 REG 2 | WWWWWWWW | 00000000 | YYYYYYYY | REF | C
51 | 81 | 655 | 648 | 00 | ptn_mem_27[7:0] | [7 empty] | PATTERN MEM 27 REG 0 | WWWWWWWW | 00000000 | YYYYYYYY | REF | C
52 | 82 | 663 | 656 | 00 | ptn_mem_27[15:8] | [7 empty] | PATTERN MEM 27 REG 1 | WWWWWWWW | 00000000 | YYYYYYYY | REF | C
53 | 83 | 671 | 664 | 00 | ptn_mem_27[23:16] | [7 empty] | PATTERN MEM 27 REG 2 | WWWWWWWW | 00000000 | YYYYYYYY | REF | C
54 | 84 | 679 | 672 | 00 | ptn_mem_28[7:0] | [7 empty] | PATTERN MEM 28 REG 0 | WWWWWWWW | 00000000 | YYYYYYYY | REF | C
55 | 85 | 687 | 680 | 00 | ptn_mem_28[15:8] | [7 empty] | PATTERN MEM 28 REG 1 | WWWWWWWW | 00000000 | YYYYYYYY | REF | C
56 | 86 | 695 | 688 | 00 | ptn_mem_28[23:16] | [7 empty] | PATTERN MEM 28 REG 2 | WWWWWWWW | 00000000 | YYYYYYYY | REF | C
57 | 87 | 703 | 696 | 00 | ptn_mem_29[7:0] | [7 empty] | PATTERN MEM 29 REG 0 | WWWWWWWW | 00000000 | YYYYYYYY | REF | C
58 | 88 | 711 | 704 | 00 | ptn_mem_29[15:8] | [7 empty] | PATTERN MEM 29 REG 1 | WWWWWWWW | 00000000 | YYYYYYYY | REF | C
59 | 89 | 719 | 712 | 00 | ptn_mem_29[23:16] | [7 empty] | PATTERN MEM 29 REG 2 | WWWWWWWW | 00000000 | YYYYYYYY | REF | C
5A | 90 | 727 | 720 | 00 | ptn_mem_30[7:0] | [7 empty] | PATTERN MEM 30 REG 0 | WWWWWWWW | 00000000 | YYYYYYYY | REF | C
5B | 91 | 735 | 728 | 00 | ptn_mem_30[15:8] | [7 empty] | PATTERN MEM 30 REG 1 | WWWWWWWW | 00000000 | YYYYYYYY | REF | C
5C | 92 | 743 | 736 | 00 | ptn_mem_30[23:16] | [7 empty] | PATTERN MEM 30 REG 2 | WWWWWWWW | 00000000 | YYYYYYYY | REF | C
5D | 93 | 751 | 744 | 00 | ptn_mem_31[7:0] | [7 empty] | PATTERN MEM 31 REG 0 | WWWWWWWW | 00000000 | YYYYYYYY | REF | C
5E | 94 | 759 | 752 | 00 | ptn_mem_31[15:8] | [7 empty] | PATTERN MEM 31 REG 1 | WWWWWWWW | 00000000 | YYYYYYYY | REF | C
5F | 95 | 767 | 760 | 00 | ptn_mem_31[23:16] | [7 empty] | PATTERN MEM 31 REG 2 | WWWWWWWW | 00000000 | YYYYYYYY | REF | C
PATTERN GENERATOR SETTINGS
60 | 96 | 775 | 768 | 00 | ptn_loader_start | ptn_loader_state | (spare) | (spare) | ptn_mem_block_sel[3:0] |  |  |  | PATTERN MEM BLOCK SEL | PRNNNNNN | 00000000 | YYYYYYYY | REF | C | RFU
[5 empty] | Start the loading of a sine inside the PTN memory according to REG62[4:3]. | Status of sine loading inside the PTN memory. |  | Pattern memory access mode 0 = word access (default) 1 = byte access | Pattern memory block selection
61 | 97 | 783 | 776 | 0C | ptn_mode | ptn_trig_mode[2:0] |  |  | ptn_dis_mode[1:0] |  | ptn_dith_type | ptn_en | PATTERN SETTINGS 1 | NNNNNNNS | 00001100 | YYYYYYYY | REF | C | RFU
[5 empty] | Pattern mode: 0 = PTN output at 384KHz (default) 1 = PTN output according to tdm setting | Pattern enabling mode: 000 = I2C (default) 001 = GPIO rising edge 010 = GPIO falling edge 011 = GPIO both edges 100 = GPIO high 101 = GPIO low |  |  | Pattern disabling mode 00 = none 01 = none 10 = zero cross detection 11 = automatic ramp enabled (default) |  | Pattern generator dither selection 0 = unfiltered white (default) 1 = high-passed | Pattern generator enable 0 = disabled (default) 1 = enabled
62 | 98 | 791 | 784 | 00 | ptn_mem_mode[1:0] |  | ptn_sample_rate[1:0] |  | ptn_sample_size[1:0] |  | ptn_playback_mode | ptn_fre[8] | PATTERN SETTINGS 2 | NNNNNNNN | 00000000 | YYYYYYYY | REF | C | RFU
[5 empty] | Sets the effective PTN/Haptic (only for haptic_mode = 10) sample output rate. 00 = PTN memory includes samples (default) 01 = PTN includes sine modulation information (sine is hardwired according to REG62[4:3]) 10 = PTN includes sine modulation information and samples 11 = PTN memory includes samples |  | Sets the effective PTN/Haptic (only for ptn_mode = 0) sample output rate. 00 = 384 ksps (default) 01 = 48 ksps 10 = 16 ksps 11 = 8 ksps |  | Selects the size (number of bits) of samples stored in memory. 00 = 24 bit (default) 01 = 12 bit 10 = 8 bit 11 = 24 bit |  | Sets the way the pattern is played back: 0 = loop (default) 1 = one time only | Pattern generator frequency (9 bit): 250Hz * (sample bit number/ 24) * (sample rate/ 384ksps) * (fre + 1) Sample bit number is defined in REG62[3:2] Sample rate is defined in REG62[5:4]
63 | 99 | 799 | 792 | 00 | ptn_fre[7:0] | [7 empty] | PATTERN SETTINGS 3 | NNNNNNNN | 00000000 | YYYYYYYY | REF | C | RFU
Pattern generator frequency (9 bit): 250Hz * (sample bit number/ 24) * (sample rate/ 384ksps) * (fre + 1) Sample bit number is defined in REG62[3:2] Sample rate is defined in REG62[5:4]
64 | 100 | 807 | 800 | 00 | ptn_ofs[15:8] | [7 empty] | PATTERN SETTINGS 4 | NNNNNNNN | 00000000 | YYYYYYYY | REF | C | RFU
Pattern generator offset (16 bit QS0.15)
65 | 101 | 815 | 808 | 00 | ptn_ofs[7:0] | [7 empty] | PATTERN SETTINGS 5 | NNNNNNNN | 00000000 | YYYYYYYY | REF | C | RFU
Pattern generator offset (16 bit QS0.15)
66 | 102 | 823 | 816 | 04 | ptn_ramp_time_sel | ptn_ramp_up_time_step[6:0] | [6 empty] | PATTERN SETTINGS 6 | NNNNNNNN | 00000100 | YYYYYYYY | REF | C | RFU
[5 empty] | Selects ramp up/down tick. 0 = 2.6 us (default) 1 = 31.25 us | Volume ramp up step time (applied when ZC detection is disabled). Total ramp time is Volume * TIME_STEP * Ramp Tick. Volume is defined in REG68 and REG69[1:0]. Ramp Tick is defined in REG66[7].
67 | 103 | 831 | 824 | 04 | (reserved) | ptn_ramp_down_time_step[6:0] | [6 empty] | PATTERN SETTINGS 7 | 0NNNNNNN | 00000100 | 0YYYYYYY | REF | C | RFU
Volume ramp down step time (applied when ZC detection is disabled). Total ramp time is Volume * TIME_STEP * Ramp Tick. Volume is defined in REG68 and REG69[1:0]. Ramp Tick is defined in REG66[7].
68 | 104 | 839 | 832 | 00 | ptn_vol_sel[9:2] | [7 empty] | PATTERN SETTINGS 8 | NNNNNNNN | 00000000 | YYYYYYYY | REF | C | RFU
Volume selector (target volume if volume ramp is selected) FORMULA: out = (-96+0.125*i) if (i>0) else 'mute'
69 | 105 | 847 | 840 | 00 | (reserved) | (reserved) | (reserved) | (reserved) | (reserved) | (reserved) | ptn_vol_sel[1:0] |  | PATTERN SETTINGS 9 | 000000NN | 00000000 | 000000YY | REF | C | RFU
Volume selector (target volume if volume ramp is selected) FORMULA: out = (-96+0.125*i) if (i>0) else 'mute'
6A | 106 | 855 | 848 | 5D | ptn_phase_inv_mode | ptn_phase_inv_4th | ptn_phase_inv_3rd | ptn_phase_inv_2nd | ptn_sign_inv_4th | ptn_sign_inv_3rd | ptn_sign_inv_2nd | ptn_nsample[8] | PATTERN SETTINGS 10 | NNNNNNNN | 01011101 | YYYYYYYY | REF | C | RFU
[5 empty] | Pattern generator phase inversion mode 0 = symmetrical (default) 1 = asymmetrical | Pattern 4th quarter phase inversion 0 = disabled (default) 1 = enabled | Pattern 3rd quarter phase inversion 0 = disabled (default) 1 = enabled | Pattern 2nd quarter phase inversion 0 = disabled (default) 1 = enabled | Pattern 4th quarter sign inversion 0 = disabled (default) 1 = enabled | Pattern 3rd quarter sign inversion 0 = disabled (default) 1 = enabled | Pattern 2nd quarter sign inversion 0 = disabled (default) 1 = enabled | Pattern generator number of samples: actual number of samples * (sample bit number/ 24) Sample bit number is defined in REG6B[7:6]
6B | 107 | 863 | 856 | 80 | ptn_nsample[7:0] | [7 empty] | PATTERN SETTINGS 11 | NNNNNNNN | 10000000 | YYYYYYYY | REF | C | RFU
Pattern generator number of samples: actual number of samples * (sample bit number/ 24) Sample bit number is defined in REG6B[7:6]
6C | 108 | 871 | 864 | 00 | (spare) | (spare) | (spare) | ptn_start_seq[4:0] |  |  |  |  | PATTERN SETTINGS 12 | NNNNNNNN | 00000000 | YYYYYYYY | REF | C | RFU
6D | 109 | 879 | 872 | 00 | (spare) | (spare) | (spare) | ptn_end_seq[4:0] |  |  |  |  | PATTERN SETTINGS 13 | NNNNNNNN | 00000000 | YYYYYYYY | REF | C | RFU
6E | 110 | 887 | 880 | 00 | (spare) | haptic_detection_th_sel[2:0] |  |  | (spare) | haptic_filt_sample[2:0] |  |  | HAPTIC SETTINGS 1 | NNNNNNNN | 00000000 | YYYYYYYY | REF | C | RFU
[6 empty] | Selects the comparator threshold, 000 = 20mV (default) 001 = 40mV 010 = 60mV 011 = 80mV 100 = -20mV 101 = -40mV 110 = -60mV 111 = -80mV |  |  |  | Selects the time filter duration for touch detection. Signal over threshold condition is deglitched with the selected timing before detection being issued. 000 = 1 sample 001 = 4 sample 010 = 8 sample (default) 011 = 16 sample 100 = 32 sample 101 = 48 sample 110 = 96 sample 111 = 128 sample
6F | 111 | 895 | 888 | 00 | (reserved) | (reserved) | (reserved) | (reserved) | (reserved) | (reserved) | haptic_detection_mode[1:0] |  | HAPTIC SETTINGS 2 | 000000NN | 00000000 | 0000000YY | REF | C | RFU
Internal detection mode by comparator. 00 = Detection off (default) 01 = Detection on with interrupt only 1- = Detection on + automatic play
70 | 112 | 903 | 896 | 00 | (reserved) | (reserved) | (reserved) | (reserved) | (reserved) | (reserved) | haptic_power_mode | haptic_en | HAPTIC SETTINGS 2 | 000000NN | 00000000 | 000000YY | FRO | C | RFU
71 | 113 | 911 | 904 | 00 | (reserved) | (reserved) | (reserved) | (reserved) | (reserved) | (reserved) | (reserved) | (reserved)
72 | 114 | 919 | 912 | 00 | (reserved) | (reserved) | (reserved) | (reserved) | (reserved) | (reserved) | (reserved) | (reserved)
73 | 115 | 927 | 920 | 00 | (reserved) | (reserved) | (reserved) | (reserved) | (reserved) | (reserved) | (reserved) | (reserved)
74 | 116 | 935 | 928 | 00 | (reserved) | (reserved) | (reserved) | (reserved) | (reserved) | (reserved) | (reserved) | (reserved)
75 | 117 | 943 | 936 | 00 | (reserved) | (reserved) | (reserved) | (reserved) | (reserved) | (reserved) | (reserved) | (reserved)
76 | 118 | 951 | 944 | 00 | (reserved) | (reserved) | (reserved) | (reserved) | (reserved) | (reserved) | (reserved) | (reserved)
77 | 119 | 959 | 952 | 00 | (reserved) | (reserved) | (reserved) | (reserved) | (reserved) | (reserved) | (reserved) | (reserved)
78 | 120 | 967 | 960 | 00 | (reserved) | (reserved) | (reserved) | (reserved) | (reserved) | (reserved) | (reserved) | (reserved)
79 | 121 | 975 | 968 | 00 | (reserved) | (reserved) | (reserved) | (reserved) | (reserved) | (reserved) | (reserved) | (reserved)
7A | 122 | 983 | 976 | 00 | (reserved) | (reserved) | (reserved) | (reserved) | (reserved) | (reserved) | (reserved) | (reserved)
7B | 123 | 991 | 984 | 00 | (reserved) | (reserved) | (reserved) | (reserved) | (reserved) | (reserved) | (reserved) | (reserved)
7C | 124 | 999 | 992 | 00 | (reserved) | (reserved) | (reserved) | (reserved) | (reserved) | (reserved) | (reserved) | (reserved)
7D | 125 | 1007 | 1000 | 00 | (reserved) | (reserved) | (reserved) | (reserved) | (reserved) | (reserved) | (reserved) | (reserved)
7E | 126 | 1015 | 1008 | 00 | (reserved) | (reserved) | (reserved) | (reserved) | (reserved) | (reserved) | (reserved) | (reserved)
7F | 127 | 1023 | 1016 | 00 | (reserved) | (reserved) | (reserved) | (reserved) | (reserved) | (reserved) | (reserved) | (reserved)
80 | 128 | 1031 | 1024 | 00 | (reserved) | (reserved) | (reserved) | (reserved) | (reserved) | (reserved) | (reserved) | (reserved)
81 | 129 | 1039 | 1032 | 00 | (reserved) | (reserved) | (reserved) | (reserved) | (reserved) | (reserved) | (reserved) | (reserved)
82 | 130 | 1047 | 1040 | 00 | (reserved) | (reserved) | (reserved) | (reserved) | (reserved) | (reserved) | (reserved) | (reserved)
83 | 131 | 1055 | 1048 | 00 | (reserved) | (reserved) | (reserved) | (reserved) | (reserved) | (reserved) | (reserved) | (reserved)
84 | 132 | 1063 | 1056 | 00 | (reserved) | (reserved) | (reserved) | (reserved) | (reserved) | (reserved) | (reserved) | (reserved)
85 | 133 | 1071 | 1064 | 00 | (reserved) | (reserved) | (reserved) | (reserved) | (reserved) | (reserved) | (reserved) | (reserved)
86 | 134 | 1079 | 1072 | 00 | (reserved) | (reserved) | (reserved) | (reserved) | (reserved) | (reserved) | (reserved) | (reserved)
87 | 135 | 1087 | 1080 | 00 | (reserved) | (reserved) | (reserved) | (reserved) | (reserved) | (reserved) | (reserved) | (reserved)
88 | 136 | 1095 | 1088 | 00 | (reserved) | (reserved) | (reserved) | (reserved) | (reserved) | (reserved) | (reserved) | (reserved)
89 | 137 | 1103 | 1096 | 00 | (reserved) | (reserved) | (reserved) | (reserved) | (reserved) | (reserved) | (reserved) | (reserved)
8A | 138 | 1111 | 1104 | 00 | (reserved) | (reserved) | (reserved) | (reserved) | (reserved) | (reserved) | (reserved) | (reserved)
8B | 139 | 1119 | 1112 | 00 | (reserved) | (reserved) | (reserved) | (reserved) | (reserved) | (reserved) | (reserved) | (reserved)
8C | 140 | 1127 | 1120 | 00 | (reserved) | (reserved) | (reserved) | (reserved) | (reserved) | (reserved) | (reserved) | (reserved)
8D | 141 | 1135 | 1128 | 00 | (reserved) | (reserved) | (reserved) | (reserved) | (reserved) | (reserved) | (reserved) | (reserved)
8E | 142 | 1143 | 1136 | 00 | (reserved) | (reserved) | (reserved) | (reserved) | (reserved) | (reserved) | (reserved) | (reserved)
8F | 143 | 1151 | 1144 | 00 | (reserved) | (reserved) | (reserved) | (reserved) | (reserved) | (reserved) | (reserved) | (reserved)
90 | 144 | 1159 | 1152 | 00 | (reserved) | (reserved) | (reserved) | (reserved) | (reserved) | (reserved) | (reserved) | (reserved)
91 | 145 | 1167 | 1160 | 00 | (reserved) | (reserved) | (reserved) | (reserved) | (reserved) | (reserved) | (reserved) | (reserved)
92 | 146 | 1175 | 1168 | 00 | (reserved) | (reserved) | (reserved) | (reserved) | (reserved) | (reserved) | (reserved) | (reserved)
93 | 147 | 1183 | 1176 | 00 | (reserved) | (reserved) | (reserved) | (reserved) | (reserved) | (reserved) | (reserved) | (reserved)
94 | 148 | 1191 | 1184 | 00 | (reserved) | (reserved) | (reserved) | (reserved) | (reserved) | (reserved) | (reserved) | (reserved)
95 | 149 | 1199 | 1192 | 00 | (reserved) | (reserved) | (reserved) | (reserved) | (reserved) | (reserved) | (reserved) | (reserved)
96 | 150 | 1207 | 1200 | 00 | (reserved) | (reserved) | (reserved) | (reserved) | (reserved) | (reserved) | (reserved) | (reserved)
97 | 151 | 1215 | 1208 | 00 | (reserved) | (reserved) | (reserved) | (reserved) | (reserved) | (reserved) | (reserved) | (reserved)
98 | 152 | 1223 | 1216 | 00 | (reserved) | (reserved) | (reserved) | (reserved) | (reserved) | (reserved) | (reserved) | (reserved)
99 | 153 | 1231 | 1224 | 00 | (reserved) | (reserved) | (reserved) | (reserved) | (reserved) | (reserved) | (reserved) | (reserved)
9A | 154 | 1239 | 1232 | 00 | (reserved) | (reserved) | (reserved) | (reserved) | (reserved) | (reserved) | (reserved) | (reserved)
9B | 155 | 1247 | 1240 | 00 | (reserved) | (reserved) | (reserved) | (reserved) | (reserved) | (reserved) | (reserved) | (reserved)
9C | 156 | 1255 | 1248 | 00 | (reserved) | (reserved) | (reserved) | (reserved) | (reserved) | (reserved) | (reserved) | (reserved)
9D | 157 | 1263 | 1256 | 00 | (reserved) | (reserved) | (reserved) | (reserved) | (reserved) | (reserved) | (reserved) | (reserved)
9E | 158 | 1271 | 1264 | 00 | (reserved) | (reserved) | (reserved) | (reserved) | (reserved) | (reserved) | (reserved) | (reserved)
9F | 159 | 1279 | 1272 | 00 | (reserved) | (reserved) | (reserved) | (reserved) | (reserved) | (reserved) | (reserved) | (reserved)
A0 | 160 | 1287 | 1280 | 00 | (reserved) | (reserved) | (reserved) | (reserved) | (reserved) | (reserved) | (reserved) | (reserved)
A1 | 161 | 1295 | 1288 | 00 | (reserved) | (reserved) | (reserved) | (reserved) | (reserved) | (reserved) | (reserved) | (reserved)
A2 | 162 | 1303 | 1296 | 00 | (reserved) | (reserved) | (reserved) | (reserved) | (reserved) | (reserved) | (reserved) | (reserved)
A3 | 163 | 1311 | 1304 | 00 | (reserved) | (reserved) | (reserved) | (reserved) | (reserved) | (reserved) | (reserved) | (reserved)
A4 | 164 | 1319 | 1312 | 00 | (reserved) | (reserved) | (reserved) | (reserved) | (reserved) | (reserved) | (reserved) | (reserved)
A5 | 165 | 1327 | 1320 | 00 | (reserved) | (reserved) | (reserved) | (reserved) | (reserved) | (reserved) | (reserved) | (reserved)
A6 | 166 | 1335 | 1328 | 00 | (reserved) | (reserved) | (reserved) | (reserved) | (reserved) | (reserved) | (reserved) | (reserved)
A7 | 167 | 1343 | 1336 | 00 | (reserved) | (reserved) | (reserved) | (reserved) | (reserved) | (reserved) | (reserved) | (reserved)
A8 | 168 | 1351 | 1344 | 00 | (reserved) | (reserved) | (reserved) | (reserved) | (reserved) | (reserved) | (reserved) | (reserved)
A9 | 169 | 1359 | 1352 | 00 | (reserved) | (reserved) | (reserved) | (reserved) | (reserved) | (reserved) | (reserved) | (reserved)
AA | 170 | 1367 | 1360 | 00 | (reserved) | (reserved) | (reserved) | (reserved) | (reserved) | (reserved) | (reserved) | (reserved)
AB | 171 | 1375 | 1368 | 00 | (reserved) | (reserved) | (reserved) | (reserved) | (reserved) | (reserved) | (reserved) | (reserved)
AC | 172 | 1383 | 1376 | 00 | (reserved) | (reserved) | (reserved) | (reserved) | (reserved) | (reserved) | (reserved) | (reserved)
AD | 173 | 1391 | 1384 | 00 | (reserved) | (reserved) | (reserved) | (reserved) | (reserved) | (reserved) | (reserved) | (reserved)
AE | 174 | 1399 | 1392 | 00 | (reserved) | (reserved) | (reserved) | (reserved) | (reserved) | (reserved) | (reserved) | (reserved)
AF | 175 | 1407 | 1400 | 00 | (reserved) | (reserved) | (reserved) | (reserved) | (reserved) | (reserved) | (reserved) | (reserved)
B0 | 176 | 1415 | 1408 | 00 | (reserved) | (reserved) | (reserved) | (reserved) | (reserved) | (reserved) | (reserved) | (reserved)
B1 | 177 | 1423 | 1416 | 00 | (reserved) | (reserved) | (reserved) | (reserved) | (reserved) | (reserved) | (reserved) | (reserved)
B2 | 178 | 1431 | 1424 | 00 | (reserved) | (reserved) | (reserved) | (reserved) | (reserved) | (reserved) | (reserved) | (reserved)
B3 | 179 | 1439 | 1432 | 00 | (reserved) | (reserved) | (reserved) | (reserved) | (reserved) | (reserved) | (reserved) | (reserved)
B4 | 180 | 1447 | 1440 | 00 | (reserved) | (reserved) | (reserved) | (reserved) | (reserved) | (reserved) | (reserved) | (reserved)
B5 | 181 | 1455 | 1448 | 00 | (reserved) | (reserved) | (reserved) | (reserved) | (reserved) | (reserved) | (reserved) | (reserved)
B6 | 182 | 1463 | 1456 | 00 | (reserved) | (reserved) | (reserved) | (reserved) | (reserved) | (reserved) | (reserved) | (reserved)
B7 | 183 | 1471 | 1464 | 00 | (reserved) | (reserved) | (reserved) | (reserved) | (reserved) | (reserved) | (reserved) | (reserved)
B8 | 184 | 1479 | 1472 | 00 | (reserved) | (reserved) | (reserved) | (reserved) | (reserved) | (reserved) | (reserved) | (reserved)
B9 | 185 | 1487 | 1480 | 00 | (reserved) | (reserved) | (reserved) | (reserved) | (reserved) | (reserved) | (reserved) | (reserved)
BA | 186 | 1495 | 1488 | 00 | (reserved) | (reserved) | (reserved) | (reserved) | (reserved) | (reserved) | (reserved) | (reserved)
BB | 187 | 1503 | 1496 | 00 | (reserved) | (reserved) | (reserved) | (reserved) | (reserved) | (reserved) | (reserved) | (reserved)
BC | 188 | 1511 | 1504 | 00 | (reserved) | (reserved) | (reserved) | (reserved) | (reserved) | (reserved) | (reserved) | (reserved)
BD | 189 | 1519 | 1512 | 00 | (reserved) | (reserved) | (reserved) | (reserved) | (reserved) | (reserved) | (reserved) | (reserved)
BE | 190 | 1527 | 1520 | 00 | (reserved) | (reserved) | (reserved) | (reserved) | (reserved) | (reserved) | (reserved) | (reserved)
BF | 191 | 1535 | 1528 | 00 | (reserved) | (reserved) | (reserved) | (reserved) | (reserved) | (reserved) | (reserved) | (reserved)
C0 | 192 | 1543 | 1536 | 00 | (reserved) | (reserved) | (reserved) | (reserved) | (reserved) | (reserved) | (reserved) | (reserved)
C1 | 193 | 1551 | 1544 | 00 | (reserved) | (reserved) | (reserved) | (reserved) | (reserved) | (reserved) | (reserved) | (reserved)
C2 | 194 | 1559 | 1552 | 00 | (reserved) | (reserved) | (reserved) | (reserved) | (reserved) | (reserved) | (reserved) | (reserved)
C3 | 195 | 1567 | 1560 | 00 | (reserved) | (reserved) | (reserved) | (reserved) | (reserved) | (reserved) | (reserved) | (reserved)
C4 | 196 | 1575 | 1568 | 00 | (reserved) | (reserved) | (reserved) | (reserved) | (reserved) | (reserved) | (reserved) | (reserved)
C5 | 197 | 1583 | 1576 | 00 | (reserved) | (reserved) | (reserved) | (reserved) | (reserved) | (reserved) | (reserved) | (reserved)
C6 | 198 | 1591 | 1584 | 00 | (reserved) | (reserved) | (reserved) | (reserved) | (reserved) | (reserved) | (reserved) | (reserved)
C7 | 199 | 1599 | 1592 | 00 | (reserved) | (reserved) | (reserved) | (reserved) | (reserved) | (reserved) | (reserved) | (reserved)
C8 | 200 | 1607 | 1600 | 00 | (reserved) | (reserved) | (reserved) | (reserved) | (reserved) | (reserved) | (reserved) | (reserved)
C9 | 201 | 1615 | 1608 | 00 | (reserved) | (reserved) | (reserved) | (reserved) | (reserved) | (reserved) | (reserved) | (reserved)
CA | 202 | 1623 | 1616 | 00 | (reserved) | (reserved) | (reserved) | (reserved) | (reserved) | (reserved) | (reserved) | (reserved)
CB | 203 | 1631 | 1624 | 00 | (reserved) | (reserved) | (reserved) | (reserved) | (reserved) | (reserved) | (reserved) | (reserved)
CC | 204 | 1639 | 1632 | 00 | (reserved) | (reserved) | (reserved) | (reserved) | (reserved) | (reserved) | (reserved) | (reserved)
CD | 205 | 1647 | 1640 | 00 | (reserved) | (reserved) | (reserved) | (reserved) | (reserved) | (reserved) | (reserved) | (reserved)
CE | 206 | 1655 | 1648 | 00 | (reserved) | (reserved) | (reserved) | (reserved) | (reserved) | (reserved) | (reserved) | (reserved)
CF | 207 | 1663 | 1656 | 00 | (reserved) | (reserved) | (reserved) | (reserved) | (reserved) | (reserved) | (reserved) | (reserved)
D0 | 208 | 1671 | 1664 | 00 | (reserved) | (reserved) | (reserved) | (reserved) | (reserved) | (reserved) | (reserved) | (reserved)
D1 | 209 | 1679 | 1672 | 00 | (reserved) | (reserved) | (reserved) | (reserved) | (reserved) | (reserved) | (reserved) | (reserved)
D2 | 210 | 1687 | 1680 | 00 | (reserved) | (reserved) | (reserved) | (reserved) | (reserved) | (reserved) | (reserved) | (reserved)
D3 | 211 | 1695 | 1688 | 00 | (reserved) | (reserved) | (reserved) | (reserved) | (reserved) | (reserved) | (reserved) | (reserved)
D4 | 212 | 1703 | 1696 | 00 | (reserved) | (reserved) | (reserved) | (reserved) | (reserved) | (reserved) | (reserved) | (reserved)
D5 | 213 | 1711 | 1704 | 00 | (reserved) | (reserved) | (reserved) | (reserved) | (reserved) | (reserved) | (reserved) | (reserved)
D6 | 214 | 1719 | 1712 | 00 | (reserved) | (reserved) | (reserved) | (reserved) | (reserved) | (reserved) | (reserved) | (reserved)
D7 | 215 | 1727 | 1720 | 00 | (reserved) | (reserved) | (reserved) | (reserved) | (reserved) | (reserved) | (reserved) | (reserved)
D8 | 216 | 1735 | 1728 | 00 | (reserved) | (reserved) | (reserved) | (reserved) | (reserved) | (reserved) | (reserved) | (reserved)
D9 | 217 | 1743 | 1736 | 00 | (reserved) | (reserved) | (reserved) | (reserved) | (reserved) | (reserved) | (reserved) | (reserved)
DA | 218 | 1751 | 1744 | 00 | (reserved) | (reserved) | (reserved) | (reserved) | (reserved) | (reserved) | (reserved) | (reserved)
DB | 219 | 1759 | 1752 | 00 | (reserved) | (reserved) | (reserved) | (reserved) | (reserved) | (reserved) | (reserved) | (reserved)
DC | 220 | 1767 | 1760 | 00 | (reserved) | (reserved) | (reserved) | (reserved) | (reserved) | (reserved) | (reserved) | (reserved)
DD | 221 | 1775 | 1768 | 00 | (reserved) | (reserved) | (reserved) | (reserved) | (reserved) | (reserved) | (reserved) | (reserved)
DE | 222 | 1783 | 1776 | 00 | (reserved) | (reserved) | (reserved) | (reserved) | (reserved) | (reserved) | (reserved) | (reserved)
DF | 223 | 1791 | 1784 | 00 | (reserved) | (reserved) | (reserved) | (reserved) | (reserved) | (reserved) | (reserved) | (reserved)
E0 | 224 | 1799 | 1792 | 00 | (reserved) | (reserved) | (reserved) | (reserved) | (reserved) | (reserved) | (reserved) | (reserved)
E1 | 225 | 1807 | 1800 | 00 | (reserved) | (reserved) | (reserved) | (reserved) | (reserved) | (reserved) | (reserved) | (reserved)
E2 | 226 | 1815 | 1808 | 00 | (reserved) | (reserved) | (reserved) | (reserved) | (reserved) | (reserved) | (reserved) | (reserved)
E3 | 227 | 1823 | 1816 | 00 | (reserved) | (reserved) | (reserved) | (reserved) | (reserved) | (reserved) | (reserved) | (reserved)
E4 | 228 | 1831 | 1824 | 00 | (reserved) | (reserved) | (reserved) | (reserved) | (reserved) | (reserved) | (reserved) | (reserved)
E5 | 229 | 1839 | 1832 | 00 | (reserved) | (reserved) | (reserved) | (reserved) | (reserved) | (reserved) | (reserved) | (reserved)
E6 | 230 | 1847 | 1840 | 00 | (reserved) | (reserved) | (reserved) | (reserved) | (reserved) | (reserved) | (reserved) | (reserved)
E7 | 231 | 1855 | 1848 | 00 | (reserved) | (reserved) | (reserved) | (reserved) | (reserved) | (reserved) | (reserved) | (reserved)
E8 | 232 | 1863 | 1856 | 00 | (reserved) | (reserved) | (reserved) | (reserved) | (reserved) | (reserved) | (reserved) | (reserved)
E9 | 233 | 1871 | 1864 | 00 | (reserved) | (reserved) | (reserved) | (reserved) | (reserved) | (reserved) | (reserved) | (reserved)
EA | 234 | 1879 | 1872 | 00 | (reserved) | (reserved) | (reserved) | (reserved) | (reserved) | (reserved) | (reserved) | (reserved)
EB | 235 | 1887 | 1880 | 00 | (reserved) | (reserved) | (reserved) | (reserved) | (reserved) | (reserved) | (reserved) | (reserved)
EC | 236 | 1895 | 1888 | 00 | (reserved) | (reserved) | (reserved) | (reserved) | (reserved) | (reserved) | (reserved) | (reserved)
ED | 237 | 1903 | 1896 | 00 | (reserved) | (reserved) | (reserved) | (reserved) | (reserved) | (reserved) | (reserved) | (reserved)
EE | 238 | 1911 | 1904 | 00 | (reserved) | (reserved) | (reserved) | (reserved) | (reserved) | (reserved) | (reserved) | (reserved)
EF | 239 | 1919 | 1912 | 00 | (reserved) | (reserved) | (reserved) | (reserved) | (reserved) | (reserved) | (reserved) | (reserved)
DEVICE ID
F0 | 240 | 1927 | 1920 | 00 | (reserved) | (reserved) | (reserved) | (reserved) | (reserved) | (reserved) | (reserved) | (reserved)
F1 | 241 | 1935 | 1928 | 00 | (reserved) | (reserved) | (reserved) | (reserved) | (reserved) | (reserved) | (reserved) | (reserved)
F2 | 242 | 1943 | 1936 | 00 | (reserved) | (reserved) | (reserved) | (reserved) | (reserved) | (reserved) | (reserved) | (reserved)
F3 | 243 | 1951 | 1944 | 00 | (reserved) | (reserved) | (reserved) | (reserved) | (reserved) | (reserved) | (reserved) | (reserved)
F4 | 244 | 1959 | 1952 | 00 | (reserved) | (reserved) | (reserved) | (reserved) | (reserved) | (reserved) | (reserved) | (reserved)
F5 | 245 | 1967 | 1960 | 00 | (reserved) | (reserved) | (reserved) | (reserved) | (reserved) | (reserved) | (reserved) | (reserved)
F6 | 246 | 1975 | 1968 | 00 | (reserved) | (reserved) | (reserved) | (reserved) | (reserved) | (reserved) | (reserved) | (reserved)
F7 | 247 | 1983 | 1976 | 00 | (reserved) | (reserved) | (reserved) | (reserved) | (reserved) | (reserved) | (reserved) | (reserved)
F8 | 248 | 1991 | 1984 | 00 | (reserved) | (reserved) | (reserved) | (reserved) | (reserved) | (reserved) | (reserved) | (reserved)
F9 | 249 | 1999 | 1992 | 00 | (reserved) | (reserved) | (reserved) | (reserved) | (reserved) | (reserved) | (reserved) | (reserved)
FA | 250 | 2007 | 2000 | 00 | (reserved) | (reserved) | (reserved) | (reserved) | (reserved) | (reserved) | (reserved) | (reserved)
FB | 251 | 2015 | 2008 | 00 | (reserved) | (reserved) | (reserved) | (reserved) | (reserved) | (reserved) | (reserved) | (reserved)
FC | 252 | 2023 | 2016 | 00 | (reserved) | (reserved) | (reserved) | (reserved) | (reserved) | (reserved) | (reserved) | (reserved)
FD | 253 | 2031 | 2024 | 00 | (reserved) | (reserved) | (reserved) | (reserved) | (reserved) | (reserved) | (reserved) | (reserved)
FE | 254 | 2039 | 2032 | 00 | (reserved) | (reserved) | (reserved) | (reserved) | (reserved) | (reserved) | i2c_page_sel[1:0] |  | Page selection | 000000NN | 00000000 | 000000YY | SMB | C | RFU
FF | 255 | 2047 | 2040 | F8 | device_id[4:0] |  |  |  |  | version_id[2:0] |  |  | Device Info | RRRRRRRR | 11111000 | YYYYYYYY | SMB | C | RFU
[5 empty] | Device ID |  |  |  |  | Version ID

## Legenda
Name | Symbol | Meaning | Net
Clock
| REF | PLL clock | ckg_refclk
| FRO | Free-running oscillator clock | ckg_froclk
| SMB | I2C clock | ckg_smbclk
Reset
| C | System PoR + software reset | ckg_rstb
| A | Analog PoR | ana_rstb
| S | System PoR | ckg_rstb_nosw
Attribute
| N | R/W register
| W | Write-only register
| R | Read-only register
| C | Clear on read
| U | Read, clear on write 1
| L | Read, clear on write 0
| 0 | Unavailable register
| P | Push Button
| I | Interrupt on rising ede
| J | Interrupt on falling edge
| K | Interrupt on both edges
User
| Y | Register is visible to user
| 0 | Register is not visible to user