## PAG0
Hex | Dec | MSB | LSB | Default | Bit7 | Bit6 | Bit5 | Bit4 | Bit3 | Bit2 | Bit1 | Bit0 | Register Name | Attribute | Bin - Default | User | Clocking | Reset | Block | Sync Reset | Sync Write
STATUS
00 | 0 | 7 | 0 | 0E | (reserved) | (reserved) | (reserved) | (reserved) | fro_sel_0p8125mhz | fro_sel_1p625mhz | fro_sel | powerup | System CTRL | 000NNNNN | 00001110 | 0000YYYY | SMB | C | RFU
[9 empty] | Frequency selection of ckg_froclk_muxed, it's meaningfull only if REG00[1]=1. 00 = 3.25MHz 01 = 1.625MHz 1X = 0.8125MHz |  | Frequency selection of ckg_froclk_muxed. The effective selection is = boot_done & REG00[1] & OTP_FRO_SEL 0 = 13MHz 1 = divided version according to REG00[3:2] | Power Up 0 = Power-down 1 = Normal operation
01 | 1 | 15 | 8 | 00 | (reserved) | (reserved) | (reserved) | (reserved) | (spare) | (spare) | (spare) | hard_reset | Software reset | 0000NNNP | 00000000 | 0000000Y | SMB | S | RFU
Software hard-reset.
02 | 2 | 23 | 16 | 05 | (reserved) | (reserved) | (reserved) | (reserved) | general_fault_aon | int_mask_mode | int_polarity | int_clear_mode | Interrupt management | 0000NNNN | 00000101 | 00000YYY | FRO | C | RFU
[9 empty] | Removing of gating on resyncs inside rfu_top 0 = resyncs are gated 1 = resyncs are always clocked | Interrupt mask mode 0 = flags are set if mask is 1 1 = flags are set but interrupt is output on line only if its mask is 1 (default) | Interrupt polarity 0 = INTLINE active low (default) 1 = INTLINE active high | Interrupt clear mode 0 = clear on read 1 = clear on write (default)
03 | 3 | 31 | 24 | 00 | audio_en_int | pa_ng_on_int | pa_ng_off_int | fsyn_valid_fault | tdm_i_fault | tsd_fault | pwrok_fault | clk_missing_fault | Interrupt status register 1 | IIJJIIJI | 00000000 | YYYYYYYY | FRO | C | RFU | INT
[5 empty] | Audio enabled (that is, Audio processor can start with playback) | PA noise-gate ON | PA noise-gate OFF | TDM FSYN fault | TDM input fault | TSD event | PWROK fault | Clock monitor fault
04 | 4 | 39 | 32 | 00 | audio_en_int_mask | pa_ng_on_int_mask | pa_ng_off_int_mask | fsyn_valid_fault_mask | tdm_i_fault_mask | tsd_fault_mask | pwrok_fault_mask | clk_missing_fault_mask | Interrupt mask register 1 | NNNNNNNN | 00000000 | YYYYYYYY | FRO | C | RFU
[5 empty] | Audio enable mask 0 = INTN is not affected (default) 1 = INTN is affected | ClassD noise-gate ON mask 0 = INTN is not affected (default) 1 = INTN is affected | ClassD noise-gate OFF mask 0 = INTN is not affected (default) 1 = INTN is affected | TDM FSYN fault mask 0 = INTN is not affected (default) 1 = INTN is affected | TDM input fault mask 0 = INTN is not affected (default) 1 = INTN is affected | TSD fault mask 0 = INTN is not affected (default) 1 = INTN is affected | PWROK fault mask 0 = INTN is not affected (default) 1 = INTN is affected | Clock missing fault mask 0 = INTN is not affected (default) 1 = INTN is affected
05 | 5 | 47 | 40 | 00 | (reserved) | fir4_clip_fault | fir3_clip_fault | fir2_clip_fault | fir1_clip_fault | bst_ocp_fault | bst_bias_ovp_fault | bst_bso_ovp_fault | Interrupt status register 2 | 0IIIIIII | 00000000 | YYYYYYYY | FRO | C | RFU | INT
[6 empty] | Clip from FIR 4 | Clip from FIR 3 | Clip from FIR 2 | Clip from FIR 1 | BST OCP fault | Over-voltage from BST | Over-voltage from BST
06 | 6 | 55 | 48 | 00 | (reserved) | fir4_clip_fault_mask | fir3_clip_fault_mask | fir2_clip_fault_mask | fir1_clip_fault_mask | bst_ocp_fault_mask | bst_bias_ovp_fault_mask | bst_bso_ovp_fault_mask | Interrupt mask register 2 | 0NNNNNNN | 00000000 | YYYYYYYY | FRO | C | RFU
[6 empty] | Clip from FIR 4 mask 0 = INTN is not affected (default) 1 = INTN is affected | Clip from FIR 3 mask 0 = INTN is not affected (default) 1 = INTN is affected | Clip from FIR 1 mask 0 = INTN is not affected (default) 1 = INTN is affected | Clip from FIR 1 mask 0 = INTN is not affected (default) 1 = INTN is affected | OCP from BST mask 0 = INTN is not affected (default) 1 = INTN is affected | Over-voltage from BST mask 0 = INTN is not affected (default) 1 = INTN is affected | Over-voltage from BST mask 0 = INTN is not affected (default) 1 = INTN is affected
07 | 7 | 63 | 56 | 00 | (reserved) | (reserved) | (reserved) | (reserved) | (reserved) | (reserved) | (reserved) | (reserved)
08 | 8 | 71 | 64 | 00 | (reserved) | (reserved) | (reserved) | (reserved) | (reserved) | (reserved) | (reserved) | (reserved)
09 | 9 | 79 | 72 | 00 | (reserved) | (reserved) | (reserved) | (reserved) | (reserved) | (reserved) | (reserved) | (reserved)
0A | 10 | 87 | 80 | 00 | bst_byp_on | classd_ng_on | (reserved) | fsyn_valid | tdm_i | tsd | pwrok | clk_missing | Status register 1 | RR0RRRRR | 00000000 | YYYYYYYY | FRO | C | RFU
[5 empty] | BYPASS detection 0 = boost not in bypass 1 = boost in bypass | NG detection 0 = system in noise gate 1 = system in play |  | FSYN detection 0 = fsyn not valid 1 = fsyn valid |  | TSD detection 0 = over-temperature detected 1 = temperature below level | PWROK status 0 = power is not OK 1 = power is OK | Clock monitor status 0 = clock error 1 = clock OK
0B | 11 | 95 | 88 | 00 | audio_en | (reserved) | (reserved) | (reserved) | (reserved) | (reserved) | bst_bias_ovp | bst_bso_ovp | Status register 2 | R00000RR | 00000000 | YYYYYYYY | FRO | C | RFU
[5 empty] | Audio enabled (that is, Audio processor can start with playback) 0 = Processor must not play 1 = Processor can play | [5 empty] | Bst bias ovp status 0 = ovp not present 1 = ovp present | Bst bso ovp status 0 = ovp not present 1 = ovp present
0C | 12 | 103 | 96 | 00 | (reserved) | mnt_fsyn_rate[2:0] |  |  | (reserved) | mnt_bclk_osr[2:0] |  |  | Status register 3 | 0RRR0RRR | 00000000 | 0YYYYYYY | FRO | C | RFU
[6 empty] | TDM FYSN detected sample rate 000 = idle 001 = 48kHz 010 = 96kHz 011 = 192kHz 100 = 384kHz 101 = 768kHz |  |  |  | TDM detected BCLK OSR 000 = idle 001 = 20 010 = 32 011 = 40 100 = 48 101 = 64
0D | 13 | 111 | 104 | 00 | (reserved) | (reserved) | platform[1:0] |  | (reserved) | (reserved) | (reserved) | boot_done | Status register 4 | 00RR000R | 00000000 | YYYYYYYY | SMB | C | RFU
[7 empty] | Detected platform (it drives effective otp fields) 00 = Platform 0 01 = Platform 1 00 = Platform 2 01 = Platform 3 |  |  |  |  | Boot (otp loading, platform detection and i2c_load) status 0 = boot not completed 1 = boot completed
0E | 14 | 119 | 112 | 00 | ext_offset_zero_sat | ext_offset_idle_sat | (reserved) | (reserved) | applied_offset[11:8] |  |  |  | Status register 5 | RR00RRRR | 00000000 | YYYYYYYY | FRO | C | RFU
[5 empty] | Saturation of zero calibration 0 = calibration not saturated 1 = calibration saturated | Saturation of idle calibration 0 = calibration not saturated 1 = calibration saturated |  |  | Applied calibration offset on data path. LSB = 28.61uV (15V/2^19)
0F | 15 | 127 | 120 | 00 | applied_offset[7:0] | [7 empty] | Status register 6 | RRRRRRRR | 00000000 | YYYYYYYY | FRO | C | RFU
Applied calibration offset on data path. LSB = 28.61uV (15V/2^19)
AUTOMATIC SEQUENCES
10 | 16 | 135 | 128 | 1F | en_ana_dc_mode | i3c_hs_en | (spare) | tif_en | et_en | refclk_en | mod_en | tdm_en | Enables settings 1 | NNNNNNNN | 00011111 | YYYYYYYY | FRO | C | RFU
[8 empty] | Enable of up-sample filters. This field is dynamically gated according to the scenario. 0 = disabled 1 = enabled (default) | Enable of digital envelop tracking fsm. This field is dynamically gated according to the scenario. 0 = disabled 1 = enabled (default) | Digital enable of refclk. Refclk is ungated according to the logic AND between this field and REG00[0]. 0 = disabled 1 = enabled (default) | Enable of digital modulators. This field is dynamically gated according to the scenario. 0 = disabled 1 = enabled (default) | Enable of tdm interface. This field is dynamically gated according to the scenario. 0 = disabled 1 = enabled (default)
11 | 17 | 143 | 136 | 03 | (reserved) | (reserved) | (reserved) | (reserved) | pdm_freq[1:0] |  | input_mode[1:0] |  | Input selection | 0000NNNN | 00000011 | 0000YYYY | FRO | C | RFU
[9 empty] | Select the PDM freq, it's only meaningful in PDM mode. 00 = 3.072MHz 01 = 6.144MHz 1X = 12.288MHz |  | Select the input type. The default of this field is OTP dependent: 00 = TDM 01 = PDM 1X = Analog in
12 | 18 | 151 | 144 | 10 | (spare) | (spare) | seq_step_time_cmem[1:0] |  | seq_step_time_pd[1:0] |  | seq_step_time_pu[1:0] |  | SEQ settings 1 | NNNNNNNN | 00010000 | 0000YYYY | FRO | C | RFU
[7 empty] | CMEM fast charge time. 00 = 50ms 01 = 100ms 10 = 150ms 11 = 200ms |  | Sequencer time during internal-feedback exit. 00 = 50us 01 = 100us 10 = 200us 11 = 300us |  | Sequencer time during internal-feedback entering. 00 = 50us 01 = 100us 10 = 200us 11 = 300us
13 | 19 | 159 | 152 | 60 | clk_missing_rst_en | clk_missing_rst_mode[1:0] |  | seq_auto_cal_dis | seq_pd_mode | (spare) | seq_cmem_wait | seq_bst_ovp_en | SEQ settings 2 | NNNNNNNN | 01100000 | YYY00YYY | FRO | C | RFU
[5 empty] | Enable of clock missing feature. 0 = disabled (default) 1 = enabled | Clock missing reset mode selection. 00 = 200us resolution, 1.4 ms timeout 01 = 200us resolution, 2.8 ms timeout 10 = 1ms resolution, 7 ms timeout 11 = 1ms resolution, 14 ms timeout |  | Automatic offset calibration at path opening. 0 = enabled (default) 1 = disabled | Spkear power-down mode. 0 = analog sequence after digital volume ramp (default) 1 = digital volume ramp only |  | CMEM charging mode. 0 = CMEM charged during play (default) 1 = waiting for CMEM charging before to enter in play | Enable of shutdown sequence according to a bst ovp. 0 = interrupt only (default) 1 = interrupt and shutdown
14 | 20 | 167 | 160 | 0F | (reserved) | (reserved) | (reserved) | (reserved) | seq_ng_mode | ng_tif_en | ng_intfb_pa_en | ng_intfb_clk_en | SEQ settings 3 | 0000NNNN | 00001111 | YYYYYYYY | FRO | C | RFU
[9 empty] | Spkear noise-gate mode 0 = internal feedback 1 = dedicated noise-gate procedure (default) | Enable of tif in noise-gate. It's meaningfull in TDM (below 768KHz) mode only. 0 = tif turned off in noise gate 1 = tif enabled in noise gate (default) | In internal feedback noise-gate, selects the pa status. It's meaningful only if REG14[3] = 0 0 = pa off in ng 1 = pa on in ng (dafault) | In internal feedback noise-gate, selects the mod clocks status. It's meaningful only if REG14[3] = 0 0 = clk off in ng 1 = clk on in ng (dafault)
15 | 21 | 175 | 168 | 01 | (reserved) | (reserved) | (reserved) | (reserved) | (reserved) | seq_ramp_offs_step_time[10:8] |  |  | SEQ settings 4 | 00000NNN | 00000001 | YYYYYYYY | FRO | C | RFU
Step time used during offset ramps. It's the number of refclk periods for each step.
16 | 22 | 183 | 176 | AE | seq_ramp_offs_step_time[7:0] | [7 empty] | SEQ settings 5 | NNNNNNNN | 10101110 | YYYYYYYY | FRO | C | RFU
Step time used during offset ramps. It's the number of refclk periods for each step.
17 | 23 | 191 | 184 | 00 | (reserved) | (reserved) | (reserved) | seq_state[4:0] |  |  |  |  | SEQ status register | 000RRRRR | 00000000 | 00000000 | FRO | C | RFU
Sequencer FSM state. 0_0000 = SPK_OFF 0_0001 = BST_PWRUP 0_0010 = WAIT_PA_EN 0_0011 = WAIT_PA_EN_D 0_0100 = MUTE 0_0101 = INT_CAL 0_0110 = EXT_CAL 0_0111 = WAIT_INTFB_DN 0_1000 = BST_BIAS_EN 0_1001 = WAIT_VOL_PU 0_1010 = PLAYBACK 0_1011 = WAIT_VOL_PD 0_1100 = WAIT_BST_BYP 0_1101 = WAIT_BST_BIAS 0_1110 = BST_BIAS_DN 0_1111 = WAIT_INTFB_UP 1_0000 = WAIT_PA_PD 1_0001 = NG_WAIT_BST_BYP 1_0010 = NG_MOD_BLK 1_0011 = NG_CLK_OFF 1_0100 = NOISE_GATE 1_0101 = NG_CLK_ON 1_0110 = NG_MOD_UNBLK 1_0111 = NG_INTFB
18 | 24 | 199 | 192 | 00 | (reserved) | (reserved) | (reserved) | (reserved) | (reserved) | (reserved) | (reserved) | (reserved)
19 | 25 | 207 | 200 | 00 | (spare) | (spare) | (spare) | (spare) | (spare) | (spare) | spk_mute | spk_en | Enables settings 1 | NNNNNNNN | 00000000 | YYYYYYYY | REF | C | RFU | FAULT | SET
[11 empty] | Signal path mute 0 = Signal path un-muted 1 = Signal path muted | Signal path enable 0 = Signal path disabled 1 = Signal path enabled
1A | 26 | 215 | 208 | 00 | (reserved) | (reserved) | (reserved) | (reserved) | (reserved) | (reserved) | (reserved) | ng_on | NG setting | 0000000N | 00000000 | YYYYYYYY | REF | C | RFU
Setting of ng scenario. When set the sequencer enters in idle. It's meaningful only if REG50[0]=0. 0 = sequencer in play (default) 1 = sequencer in idle
1B | 27 | 223 | 216 | 00 | (reserved) | (reserved) | (reserved) | (reserved) | (reserved) | (reserved) | (reserved) | auto_mode_en | AUTO mode setting | 0000000N | 00000000 | YYYYYYYY | FRO | C | RFU
Enable of automatic platform (written during i2c_load). 0 = Manual platform 1 = Automatic platform
1C | 28 | 231 | 224 | 00 | (reserved) | (reserved) | (reserved) | (reserved) | (reserved) | (reserved) | (reserved) | force_et_seq_clock_on | SEQ low power mode | 0000000N | 00000000 | YYYYYYYY | REF | C | RFU
Clock gating mode for sequencer and et digital blocks. 0 = Blocks dynamically gated (default) 1 = Blocks always on
1D | 29 | 239 | 232 | 01 | (reserved) | (reserved) | (reserved) | (reserved) | (reserved) | (reserved) | (reserved) | pdm_mode_low_freq | PDM low freq reg | 0000000N | 00000001 | YYYYYYYY | FRO | C | RFU
Low power mode for modulator in PDM mode (downsample of filter output). 0 = Downsample not present 1 = Downsample present (low power mode)
1E | 30 | 247 | 240 | 00 | (reserved) | (reserved) | (reserved) | (reserved) | (reserved) | (reserved) | (reserved) | (reserved)
1F | 31 | 255 | 248 | 00 | (reserved) | (reserved) | (reserved) | (reserved) | (reserved) | (reserved) | (reserved) | (reserved)
ENABLES
20 | 32 | 263 | 256 | 55 | ana_spare2[3:0] |  |  |  | ana_spare1[3:0] |  |  |  | ANA SPARE Register | NNNNNNNN | 01010101 | YYYYYYYY | FRO | C | RFU
[5 empty] | Spare i2c fields for analog purposes. |  |  |  | Spare i2c fields for analog purposes.
21 | 33 | 271 | 264 | 00 | (reserved) | (reserved) | (reserved) | (reserved) | (reserved) | (reserved) | (reserved) | (reserved)
22 | 34 | 279 | 272 | 00 | (reserved) | (reserved) | (reserved) | (reserved) | (reserved) | (reserved) | (reserved) | (reserved)
23 | 35 | 287 | 280 | 00 | (reserved) | (reserved) | (reserved) | (reserved) | (reserved) | (reserved) | (reserved) | (reserved)
24 | 36 | 295 | 288 | 00 | (reserved) | (reserved) | (reserved) | (reserved) | (reserved) | (reserved) | (reserved) | (reserved)
25 | 37 | 303 | 296 | 00 | (reserved) | (reserved) | (reserved) | (reserved) | (reserved) | (reserved) | (reserved) | (reserved)
26 | 38 | 311 | 304 | 00 | (reserved) | (reserved) | (reserved) | (reserved) | (reserved) | (reserved) | (reserved) | (reserved)
27 | 39 | 319 | 312 | 00 | (reserved) | (reserved) | (reserved) | (reserved) | (reserved) | (reserved) | (reserved) | (reserved)
28 | 40 | 327 | 320 | 00 | (reserved) | (reserved) | (reserved) | (reserved) | (reserved) | (reserved) | (reserved) | (reserved)
29 | 41 | 335 | 328 | 00 | (reserved) | (reserved) | (reserved) | (reserved) | (reserved) | (reserved) | (reserved) | (reserved)
2A | 42 | 343 | 336 | 00 | (reserved) | (reserved) | (reserved) | (reserved) | (reserved) | (reserved) | (reserved) | (reserved)
2B | 43 | 351 | 344 | 00 | (reserved) | (reserved) | (reserved) | (reserved) | (reserved) | (reserved) | (reserved) | (reserved)
2C | 44 | 359 | 352 | 00 | (reserved) | (reserved) | (reserved) | (reserved) | (reserved) | (reserved) | (reserved) | (reserved)
2D | 45 | 367 | 360 | 00 | (reserved) | (reserved) | (reserved) | (reserved) | (reserved) | (reserved) | (reserved) | (reserved)
2E | 46 | 375 | 368 | 00 | (reserved) | (reserved) | (reserved) | (reserved) | (reserved) | (reserved) | (reserved) | (reserved)
2F | 47 | 383 | 376 | 00 | (reserved) | (reserved) | (reserved) | (reserved) | (reserved) | (reserved) | (reserved) | (reserved)
TDM INTERFACE SETTINGS
30 | 48 | 391 | 384 | 00 | tdm_resync | (reserved) | (reserved) | (reserved) | (reserved) | (reserved) | (reserved) | (reserved) | TDM apply configuration | P0000000 | 00000000 | 0000000Y | REF | C | RFU
Re-start synchronization between TDM and audio path.
31 | 49 | 399 | 392 | 04 | (reserved) | (reserved) | (reserved) | (reserved) | (reserved) | tdm_delay_mode | tdm_fsyn_polarity | tdm_bclk_polarity | TDM settings 1 | 00000NNN | 00000100 | 00000YYY | FRO | C | RFU
[10 empty] | TDM interface delayed mode setting (To be set when TDM is disabled) 0 = serial data is valid starting from the first bit of the communication 1 = serial data is valid with one bitclk period delay after the first bit of the communication (default) | FSYN polarity (To be set when TDM is disabled) 0 = transmission starts at FSYN falling edge (default) 1 = transmission starts at FSYN rising edge | BCLK polarity (To be set when TDM is disabled) 0 = SDI sampled at BCLK rising edge and SDO transmitted at BCLK falling edge (default) 1 = SDI sampled at BCLK falling edge and SDO transmitted at BCLK rising edge
32 | 50 | 407 | 400 | 51 | (reserved) | tdm_fsyn_rate[2:0] |  |  | (reserved) | tdm_bclk_osr[2:0] |  |  | TDM settings 2 | 0NNNNNNN | 01010001 | 0YYYYYYY | FRO | C | RFU
[6 empty] | TDM FYSN detected sample rate 000 = idle 001 = 48kHz 010 = 96kHz 011 = 192kHz 100 = 384kHz 101 = 768kHz |  |  |  | TDM detected BCLK OSR 000 = idle 001 = 20 010 = 32 011 = 40 100 = 48 101 = 64
33 | 51 | 415 | 408 | 00 | (reserved) | (reserved) | tdm_i_skip_bclk[5:0] | [5 empty] | TDM settings 3 | 00NNNNNN | 00000000 | YYYYYYYY | FRO | C | RFU
Number of BCLKs between FSYN edge and the first slot and between two slots (0-63) (needs tdm_apply_conf)
34 | 52 | 423 | 416 | 00 | (reserved) | (reserved) | (reserved) | (reserved) | (reserved) | (reserved) | (reserved) | (reserved)
35 | 53 | 431 | 424 | 01 | tdm_i_slot_size[1:0] |  | tdm_ch1i_dl | tdm_ch1i_slot[4:0] |  |  |  |  | TDM settings 4 | NNNNNNNN | 00000001 | YY0YYYYY | FRO | C | RFU
[5 empty] | TDM interface slot size (needs tdm_apply_conf): 00 = 20 bits (default) 01 = 16 bits 10 = 24 bits 11 = 32 bits |  | Channel 1 in data length (needs tdm_apply_conf) 0 = 20 bit (default) 1 = 16 bit | TDM interface slot for channel 1 input (needs tdm_apply_conf, 0 means no slot assigned to channel 1)
36 | 54 | 439 | 432 | 00 | (reserved) | (reserved) | (reserved) | (reserved) | (reserved) | (reserved) | (reserved) | (reserved)
37 | 55 | 447 | 440 | 00 | (reserved) | (reserved) | (reserved) | (reserved) | (reserved) | (reserved) | (reserved) | (reserved)
38 | 56 | 455 | 448 | 00 | (reserved) | (reserved) | (reserved) | (reserved) | (reserved) | (reserved) | (reserved) | (reserved)
39 | 57 | 463 | 456 | C1 | tdm_fsyn_rate_mnt_en | tdm_fsyn_mnt_en | tdm_fsyn_mnt_mode[1:0] |  | tdm_fsyn_mnt_mask_cnt[3:0] |  |  |  | Clock monitor settings 1 | NNNNNNNN | 11000001 | YYYYYYYY | FRO | C | RFU
[5 empty] | TDM FSYN rate monitor enable 0 = disabled (default) 1 = enabled | TDM FSYN monitor enable 0 = disabled 1 = enabled (default) | TDM FSYN monitor mode 00 = only interrupt 01 = immediate shutdown 10 = audio chain reset (default) 11 = audio chain permanent disable |  | TDM FSYN monitor initial mask count (number of FSYN to skip)
3A | 58 | 471 | 464 | 02 | (reserved) | (reserved) | (reserved) | (reserved) | (reserved) | tdm_sync_mode | tdm_bclk_mnt_mode | tdm_auto_fsyn_rate | Clock monitor settings 2 | 00000NNN | 00000010 | YYYYYYYY | FRO | C | RFU
[10 empty] | TDM sync mode 0 = internal synchronisms not linked to TDM (default) 1 = internal synchronisms in phase with TDM | TDM BCLK monitor mode 0 = fault if OSR changes 1 = don't fault if OSR changes (default) | TDM FSYN rate mode 0 = FSYN_RATE is programmed trough TDM_FSYN_RATE 1 = FSYN_RATE is detected by clock monitor (default)
3B | 59 | 479 | 472 | 00 | (reserved) | (reserved) | (reserved) | (reserved) | (reserved) | (reserved) | (reserved) | fir1_m2db | TIF register | 0000000N | 00000000 | YYYYYYYY | FRO | C | RFU
Attenuation mode of FIR1 up-sample filter. 0 = 0dB 1 = -2dB
3C | 60 | 487 | 480 | 00 | (reserved) | (reserved) | (reserved) | (reserved) | (reserved) | (reserved) | (reserved) | (reserved)
3D | 61 | 495 | 488 | 00 | (reserved) | (reserved) | (reserved) | (reserved) | (reserved) | (reserved) | (reserved) | (reserved)
3E | 62 | 503 | 496 | 00 | (reserved) | (reserved) | (reserved) | (reserved) | (reserved) | (reserved) | (reserved) | (reserved)
3F | 63 | 511 | 504 | 00 | tif_spare[7:0] | [7 empty] | TIF Spare Register | RRRRRRRR | 00000000 | Y0YYYYYY | FRO | C | RFU
Spare register for digital tif block.
40 | 64 | 519 | 512 | 00 | (reserved) | (reserved) | (reserved) | (reserved) | (reserved) | (reserved) | (reserved) | (reserved)
41 | 65 | 527 | 520 | 00 | (reserved) | (reserved) | (reserved) | (reserved) | (reserved) | (reserved) | (reserved) | (reserved)
42 | 66 | 535 | 528 | 00 | (reserved) | (reserved) | (reserved) | (reserved) | (reserved) | (reserved) | (reserved) | (reserved)
43 | 67 | 543 | 536 | 00 | (reserved) | (reserved) | (reserved) | (reserved) | (reserved) | (reserved) | (reserved) | (reserved)
44 | 68 | 551 | 544 | 00 | (reserved) | (reserved) | (reserved) | (reserved) | (reserved) | (reserved) | (reserved) | (reserved)
45 | 69 | 559 | 552 | 00 | (reserved) | (reserved) | (reserved) | (reserved) | (reserved) | (reserved) | (reserved) | (reserved)
46 | 70 | 567 | 560 | 00 | (reserved) | (reserved) | (reserved) | (reserved) | (reserved) | (reserved) | (reserved) | (reserved)
47 | 71 | 575 | 568 | 00 | (reserved) | (reserved) | (reserved) | (reserved) | (reserved) | (reserved) | (reserved) | (reserved)
48 | 72 | 583 | 576 | 00 | (reserved) | (reserved) | (reserved) | (reserved) | (reserved) | (reserved) | (reserved) | (reserved)
49 | 73 | 591 | 584 | 00 | (reserved) | (reserved) | (reserved) | (reserved) | (reserved) | (reserved) | (reserved) | (reserved)
4A | 74 | 599 | 592 | 00 | (reserved) | (reserved) | (reserved) | (reserved) | (reserved) | (reserved) | (reserved) | (reserved)
4B | 75 | 607 | 600 | 00 | (reserved) | (reserved) | (reserved) | (reserved) | (reserved) | (reserved) | (reserved) | (reserved)
4C | 76 | 615 | 608 | 00 | (reserved) | (reserved) | (reserved) | (reserved) | (reserved) | (reserved) | (reserved) | (reserved)
4D | 77 | 623 | 616 | 00 | (reserved) | (reserved) | (reserved) | (reserved) | (reserved) | (reserved) | (reserved) | (reserved)
4E | 78 | 631 | 624 | 00 | (reserved) | (reserved) | (reserved) | (reserved) | (reserved) | (reserved) | (reserved) | (reserved)
4F | 79 | 639 | 632 | 00 | (reserved) | (reserved) | (reserved) | (reserved) | (reserved) | (reserved) | (reserved) | (reserved)
MISC INTERFACE SETTINGS
50 | 80 | 647 | 640 | 0B | ngif_filt_ratio[1:0] |  | ngif_filt_sample[1:0] |  | ngif_hyst_en | (reserved) | ngif_mask | ngif_en | NGIF settings 1 | NNNNN0NN | 00001011 | YYYYY0YY | FRO | C | RFU
[5 empty] | Select the ratio to be used by NGIF_FILT_SAMPLE 00 = 1 (default) 01 = 2 10 = 4 11 = 8 |  | Selects the time filter duration for automute to be issued. Signal under threshold condition is deglitched with the selected timing before automute being issued. Automute is released immediately as soon as audio signal returns above threshold. (R set by NGIF_FILT_RATIO) 00 = 6260xR sample (default) 01 = 3130xR sample 10 = 780xR sample 11 = 130xR sample |  | Selects the audio signal hysteretic double threshold to be used for amutomute control. 0 = no hysteresis (default) 1 = 6dB |  | Noise-gating mask: 0 = only interrupt (default) 1 = automatic mute | Noise-gating enable 0 = disabled 1 = enabled (default)
51 | 81 | 655 | 648 | 00 | (spare) | (spare) | (spare) | ngif_thresh[12:8] |  |  |  |  | NGIF settings 2 | NNNNNNNN | 00000000 | YYYYYYYY | FRO | C | RFU
Noise-gate interface threshold for channel 1. QS0.19
52 | 82 | 663 | 656 | 00 | ngif_thresh[7:0] | [7 empty] | NGIF settings 3 | NNNNNNNN | 00000000 | YYYYYYYY | FRO | C | RFU
Noise-gate interface threshold for channel 1. QS0.19
53 | 83 | 671 | 664 | 00 | (reserved) | (reserved) | (reserved) | (reserved) | (reserved) | (reserved) | (reserved) | (reserved)
54 | 84 | 679 | 672 | 00 | (reserved) | (reserved) | (reserved) | (reserved) | (reserved) | (reserved) | (reserved) | (reserved)
55 | 85 | 687 | 680 | 00 | (reserved) | (reserved) | (reserved) | (reserved) | (reserved) | (reserved) | (reserved) | (reserved)
56 | 86 | 695 | 688 | 00 | (reserved) | (reserved) | (reserved) | (reserved) | (reserved) | (reserved) | (reserved) | (reserved)
57 | 87 | 703 | 696 | 00 | (reserved) | (reserved) | (reserved) | (reserved) | (reserved) | (reserved) | (reserved) | (reserved)
58 | 88 | 711 | 704 | 00 | (reserved) | (reserved) | (reserved) | (reserved) | (reserved) | (reserved) | (reserved) | (reserved)
59 | 89 | 719 | 712 | 00 | (reserved) | (reserved) | (reserved) | (reserved) | (reserved) | (reserved) | (reserved) | (reserved)
5A | 90 | 727 | 720 | 00 | (reserved) | (reserved) | (reserved) | (reserved) | (reserved) | (reserved) | (reserved) | (reserved)
5B | 91 | 735 | 728 | 00 | (reserved) | (reserved) | (reserved) | (reserved) | (reserved) | (reserved) | (reserved) | (reserved)
5C | 92 | 743 | 736 | 00 | (reserved) | (reserved) | (reserved) | (reserved) | (reserved) | (reserved) | (reserved) | (reserved)
5D | 93 | 751 | 744 | 00 | (reserved) | (reserved) | (reserved) | (reserved) | (reserved) | (reserved) | (reserved) | (reserved)
5E | 94 | 759 | 752 | 00 | (reserved) | (reserved) | (reserved) | (reserved) | (reserved) | (reserved) | (reserved) | (reserved)
5F | 95 | 767 | 760 | 00 | (reserved) | (reserved) | (reserved) | (reserved) | (reserved) | (reserved) | (reserved) | (reserved)
60 | 96 | 775 | 768 | 00 | (reserved) | (reserved) | (reserved) | (reserved) | (reserved) | (reserved) | (reserved) | (reserved)
61 | 97 | 783 | 776 | 00 | (reserved) | (reserved) | (reserved) | (reserved) | (reserved) | (reserved) | (reserved) | (reserved)
62 | 98 | 791 | 784 | 00 | (reserved) | (reserved) | (reserved) | (reserved) | (reserved) | (reserved) | (reserved) | (reserved)
63 | 99 | 799 | 792 | 00 | (reserved) | (reserved) | (reserved) | (reserved) | (reserved) | (reserved) | (reserved) | (reserved)
64 | 100 | 807 | 800 | 00 | (reserved) | (reserved) | (reserved) | (reserved) | (reserved) | (reserved) | (reserved) | (reserved)
65 | 101 | 815 | 808 | 00 | (reserved) | (reserved) | (reserved) | (reserved) | (reserved) | (reserved) | (reserved) | (reserved)
66 | 102 | 823 | 816 | 00 | (reserved) | (reserved) | (reserved) | (reserved) | (reserved) | (reserved) | (reserved) | (reserved)
67 | 103 | 831 | 824 | 00 | (reserved) | (reserved) | (reserved) | (reserved) | (reserved) | (reserved) | (reserved) | (reserved)
68 | 104 | 839 | 832 | 00 | (reserved) | (reserved) | (reserved) | (reserved) | (reserved) | (reserved) | (reserved) | (reserved)
69 | 105 | 847 | 840 | 00 | (reserved) | (reserved) | (reserved) | (reserved) | (reserved) | (reserved) | (reserved) | (reserved)
6A | 106 | 855 | 848 | 00 | (reserved) | (reserved) | (reserved) | (reserved) | (reserved) | (reserved) | (reserved) | (reserved)
6B | 107 | 863 | 856 | 00 | (reserved) | (reserved) | (reserved) | (reserved) | (reserved) | (reserved) | (reserved) | (reserved)
6C | 108 | 871 | 864 | 00 | (reserved) | (reserved) | (reserved) | (reserved) | (reserved) | (reserved) | (reserved) | (reserved)
6D | 109 | 879 | 872 | 00 | (reserved) | (reserved) | (reserved) | (reserved) | (reserved) | (reserved) | (reserved) | (reserved)
6E | 110 | 887 | 880 | 00 | (reserved) | (reserved) | (reserved) | (reserved) | (reserved) | (reserved) | (reserved) | (reserved)
6F | 111 | 895 | 888 | 00 | (reserved) | (reserved) | (reserved) | (reserved) | (reserved) | (reserved) | (reserved) | (reserved)
DAC SETTINGS
70 | 112 | 903 | 896 | 00 | sdm1_order | sdm1_dith_type | sdm1_dith_div[1:0] |  | sdm1_dith_strength[3:0] |  |  |  | SDM Register 1 | NNNNNNNN | 00000000 | YYYYYYYY | FRO | C | RFU
|  |  |  | 00 | SDM1 order selection: 0: first order (default) 1: second order | SDM1 dither type: 0: high-pass filtered white noise (default) 1: white noise | SDM1 dithering division: 00: dither disabled (default) 01: dither / 1 10: dither / 2 11: dither / 4 |  | SDM1 dithering amplitude selection: -49dB + DITH_STRENGTH*1dB
71 | 113 | 911 | 904 | 00 | sdm2_order | sdm2_dith_type | sdm2_dith_div[1:0] |  | sdm2_dith_strength[3:0] |  |  |  | SDM Register 2 | NNNNNNNN | 00000000 | YYYYYYYY | FRO | C | RFU
|  |  |  | 00 | SDM2 order selection: 0: first order (default) 1: second order | SDM2 dither type: 0: high-pass filtered white noise (default) 1: white noise | SDM2 dithering division: 00: dither disabled (default) 01: dither / 1 10: dither / 2 11: dither / 4 |  | SDM2 dithering amplitude selection: -49dB + DITH_STRENGTH*1dB
72 | 114 | 919 | 912 | 00 | sdm3_order | sdm3_dith_type | sdm3_dith_div[1:0] |  | sdm3_dith_strength[3:0] |  |  |  | SDM Register 3 | NNNNNNNN | 00000000 | YYYYYYYY | FRO | C | RFU
|  |  |  | 00 | SDM3 order selection: 0: first order (default) 1: second order | SDM3 dither type: 0: high-pass filtered white noise (default) 1: white noise | SDM3 dithering division: 00: dither disabled (default) 01: dither / 1 10: dither / 2 11: dither / 4 |  | SDM3 dithering amplitude selection: -49dB + DITH_STRENGTH*1dB
73 | 115 | 927 | 920 | 00 | (reserved) | (reserved) | (reserved) | (reserved) | (reserved) | (reserved) | (reserved) | (reserved)
00
74 | 116 | 935 | 928 | 00 | (reserved) | (reserved) | (reserved) | (reserved) | (reserved) | (reserved) | (reserved) | (reserved)
00
75 | 117 | 943 | 936 | 00 | dwa1_freq_sel[1:0] |  | dwa1_level[1:0] |  | dac_forcez3 | dac_forcez2 | dac_forcez1 | dac_inv_dwa_data | DWA Register 1 | NNNNNNNN | 00000000 | YYYYYYYY | FRO | C | RFU
|  |  |  | 00 | DWA1 frequency selection. 00: DAC clock (default) 01: DAC clock / 2 10: DAC clock / 4 11: DAC clock / 8 |  | DAC1 number of elements to be used. 00: 32 (default) 01: 30 1x: 28 |  | DAC3 Force Zero. | DAC2 Force Zero. | DAC1 Force Zero. | DAC data inversion. 0: normal mode (default) 1: data is inverted
76 | 118 | 951 | 944 | 00 | dwa3_freq_sel[1:0] |  | dwa3_level[1:0] |  | dwa2_freq_sel[1:0] |  | dwa2_level[1:0] |  | DWA Register 2 | NNNNNNNN | 00000000 | YYYYYYYY | FRO | C | RFU
|  |  |  | 00 | DWA3 frequency selection. 00: DAC clock (default) 01: DAC clock / 2 10: DAC clock / 4 11: DAC clock / 8 |  | DAC3 number of elements to be used. 00: 64 (default) 01: 62 1x: 60 |  | DWA2 frequency selection. 00: DAC clock (default) 01: DAC clock / 2 10: DAC clock / 4 11: DAC clock / 8 |  | DAC2 number of elements to be used. 00: 32 (default) 01: 30 1x: 28
77 | 119 | 959 | 952 | 81 | dwa1_mode[1:0] |  | (spare) | dwa1_shift_sel[4:0] |  |  |  |  | DWA Register 3 | NNNNNNNN | 10000001 | YYYYYYYY | FRO | C | RFU
|  |  |  | 00 | DAC1 randomizer type selection. 0x0: DI-DWA 0x1: DDI-DWA 0x2: SHIFTER (default) 0x3: OFF |  |  | DAC1 shift selection. SHIFT is DWA1_SHIFT_SEL+1 (default is 1)
78 | 120 | 967 | 960 | 88 | dwa2_mode[1:0] |  | (spare) | dwa2_shift_sel[4:0] |  |  |  |  | DWA Register 4 | NNNNNNNN | 10001000 | YYYYYYYY | FRO | C | RFU
|  |  |  | 00 | DAC2 randomizer type selection. 0x0: DI-DWA 0x1: DDI-DWA 0x2: SHIFTER (default) 0x3: OFF |  |  | DAC2 shift selection. SHIFT is DWA2_SHIFT_SEL+1 (default is 16)
79 | 121 | 975 | 968 | 90 | dwa3_mode[1:0] |  | dwa3_shift_sel[5:0] | [5 empty] | DWA Register 5 | NNNNNNNN | 10010000 | YYYYYYYY | FRO | C | RFU
|  |  |  | 00 | DAC3 randomizer type selection. 0x0: DI-DWA 0x1: DDI-DWA 0x2: SHIFTER (default) 0x3: OFF |  | DAC2 shift selection. SHIFT is DWA2_SHIFT_SEL+1 (default is 16)
7A | 122 | 983 | 976 | 00 | dac1_dyc_en | (reserved) | dac1_dyc_target[5:0] | [5 empty] | DYC Register 1 | N0NNNNNN | 00000000 | Y0YYYYYY | FRO | C | RFU
[5 empty] | Enable of dynamic compensation for DAC1. 0: disabled (default) 1: enabled |  | Target od dynamic compensation feature for DAC1.
7B | 123 | 991 | 984 | 00 | dac2_dyc_en | (reserved) | dac2_dyc_target[5:0] | [5 empty] | DYC Register 2 | N0NNNNNN | 00000000 | Y0YYYYYY | FRO | C | RFU
[5 empty] | Enable of dynamic compensation for DAC2. 0: disabled (default) 1: enabled |  | Target od dynamic compensation feature for DAC2.
7C | 124 | 999 | 992 | 00 | dac3_dyc_en | (reserved) | dac3_dyc_target[5:0] | [5 empty] | DYC Register 3 | N0NNNNNN | 00000000 | Y0YYYYYY | FRO | C | RFU
[5 empty] | Enable of dynamic compensation for DAC3. 0: disabled (default) 1: enabled |  | Target od dynamic compensation feature for DAC3.
7D | 125 | 1007 | 1000 | 00 | (reserved) | (reserved) | (reserved) | (reserved) | (reserved) | (reserved) | (reserved) | (reserved)
7E | 126 | 1015 | 1008 | 00 | (reserved) | (reserved) | (reserved) | (reserved) | (reserved) | (reserved) | (reserved) | (reserved)
7F | 127 | 1023 | 1016 | 00 | mod_spare[7:0] | [7 empty] | MOD Spare Register | RRRRRRRR | 00000000 | Y0YYYYYY | FRO | C | RFU
Spare register for digital mod block.
PA AND REF SETTINGS
80 | 128 | 1031 | 1024 | 08 | pa_zsel[3:0] |  |  |  | tsd_pa_down_en | ref_dvddldo_mode | tsd_temp_sel[1:0] |  | REF Register 1 | NNNNNNNN | 00001000 | YYYYYYYY | FRO | C | RFU
[5 empty] | Load resistance setting: 0000: 12 Ohm (default) 1000: 24 Ohm 1100: 48 Ohm 1110: 96 Ohm 1111: 120 Ohm Others: not allowed |  |  |  | Not present in digital interface doc. To be completed by Maurizio | Use of internal LDO for 1.8V supply: 0: 1.8V externally provided 1: Use internal LDO | Not present in digital interface doc. To be completed by Maurizio
81 | 129 | 1039 | 1032 | 03 | (reserved) | (reserved) | (reserved) | (reserved) | (reserved) | (reserved) | rfu_tsd_temp_sel[1:0] |  | REF Register 2 | 000000NN | 00000011 | YYYYYYYY | FRO | C | RFU
Thermal shut down setting: 00: 105 deg 01: 115 deg 10: 125 deg 11: 135 deg
82 | 130 | 1047 | 1040 | 00 | (reserved) | (reserved) | (reserved) | (reserved) | (reserved) | (reserved) | (reserved) | (reserved)
83 | 131 | 1055 | 1048 | 02 | (reserved) | (reserved) | (reserved) | (reserved) | (reserved) | dpa_ana_gain[2:0] |  |  | ANA gain Register | 00000NNN | 00000010 | YYYYYYYY | FRO | C | RFU
Power Amplifier gain setting: 000: 12.25 dB 001: 14.93 dB 010: 18.18 dB 011: 21.30 dB 1xx: 23.41 dB
84 | 132 | 1063 | 1056 | B1 | bst_fault | seq_pwrok_mode[2:0] |  |  | (spare) | (spare) | (spare) | seq_pwrok_deglitch_range | Protection reg 1 | NNNNNNNN | 10110001 | YYYYYYYY | FRO | C | RFU
[5 empty] | Enable of hiz setting of bst. It's meaningful only if REG84[4]=1. 0: bst not in hiz 1: bst in hiz after a pwrok falling edge (default) | PWROK mode selection (all actions remain active until software clear) 000 = MUTE sequence 001 = MUTE sequence and boost Hi-Z 010 = SDWN sequence 011 = SDWN sequence and boost Hi-Z (default) 100 = interrupt only | [5 empty] | Range selection for PWROK deglitch time 0 = from 460ns to 59us 1 = from 59us to 15.124ms (default)
85 | 133 | 1071 | 1064 | 75 | seq_pwrok_deglitch_time[7:0] | [7 empty] | Protection reg 2 | NNNNNNNN | 01110101 | YYYYYYYY | FRO | C | RFU
PWROK deglitch time (range scales wth SEQ_PWROK_DEGLITCH_RANGE)
86 | 134 | 1079 | 1072 | 03 | (reserved) | (reserved) | (reserved) | (reserved) | pa_rsk | pa_r300k_comp_dis | pa_lp_en | pa_ocp_en | Protection reg 3 | 0000NNNN | 00000011 | YYYYYYYY | FRO | C | RFU
[9 empty] | rsk mode: 0: high stability/reliability (default) 1: low noise | Internal 1.2MW resistor to improve clock&pop performance: 0: enabled (default) 1: diabled | Power Amplifier current control: 0: low noise 1: low current (default) | Reseved
87 | 135 | 1087 | 1080 | 16 | (reserved) | (reserved) | (reserved) | pa_clamp_th[4:0] |  |  |  |  | Protection reg 4 | 000NNNNN | 00010110 | YYYYYYYY | FRO | C | RFU
Not present in digital interface doc. To be completed by Maurizio
88 | 136 | 1095 | 1088 | 10 | (reserved) | (reserved) | (reserved) | pa_nmos_clamp_th[4:0] |  |  |  |  | Protection reg 5 | 000NNNNN | 00010000 | YYYYYYYY | FRO | C | RFU
Not present in digital interface doc. To be completed by Maurizio
89 | 137 | 1103 | 1096 | 00 | (reserved) | (reserved) | (reserved) | (reserved) | (reserved) | (reserved) | (reserved) | (reserved)
8A | 138 | 1111 | 1104 | 00 | (reserved) | (reserved) | (reserved) | (reserved) | (reserved) | (reserved) | (reserved) | (reserved)
8B | 139 | 1119 | 1112 | 00 | (reserved) | (reserved) | (reserved) | (reserved) | (reserved) | (reserved) | (reserved) | (reserved)
8C | 140 | 1127 | 1120 | 00 | (reserved) | (reserved) | (reserved) | (reserved) | (reserved) | (reserved) | (reserved) | (reserved)
8D | 141 | 1135 | 1128 | 00 | (reserved) | (reserved) | (reserved) | (reserved) | (reserved) | (reserved) | (reserved) | (reserved)
8E | 142 | 1143 | 1136 | 00 | (reserved) | (reserved) | (reserved) | (reserved) | (reserved) | (reserved) | (reserved) | (reserved)
8F | 143 | 1151 | 1144 | 00 | seq_spare[7:0] | [7 empty] | SEQ Spare Register | RRRRRRRR | 00000000 | Y0YYYYYY | FRO | C | RFU
Spare register for digital sequencer block.
90 | 144 | 1159 | 1152 | 00 | (reserved) | (reserved) | (reserved) | (reserved) | (reserved) | (reserved) | (reserved) | (reserved)
91 | 145 | 1167 | 1160 | 00 | (reserved) | (reserved) | (reserved) | (reserved) | (reserved) | (reserved) | (reserved) | (reserved)
92 | 146 | 1175 | 1168 | 00 | (reserved) | (reserved) | (reserved) | (reserved) | (reserved) | (reserved) | (reserved) | (reserved)
93 | 147 | 1183 | 1176 | 00 | (reserved) | (reserved) | (reserved) | (reserved) | (reserved) | (reserved) | (reserved) | (reserved)
94 | 148 | 1191 | 1184 | 00 | (reserved) | (reserved) | (reserved) | (reserved) | (reserved) | (reserved) | (reserved) | (reserved)
95 | 149 | 1199 | 1192 | 00 | (reserved) | (reserved) | (reserved) | (reserved) | (reserved) | (reserved) | (reserved) | (reserved)
96 | 150 | 1207 | 1200 | 00 | (reserved) | (reserved) | (reserved) | (reserved) | (reserved) | (reserved) | (reserved) | (reserved)
97 | 151 | 1215 | 1208 | 00 | (reserved) | (reserved) | (reserved) | (reserved) | (reserved) | (reserved) | (reserved) | (reserved)
98 | 152 | 1223 | 1216 | 00 | (reserved) | (reserved) | (reserved) | (reserved) | (reserved) | (reserved) | (reserved) | (reserved)
99 | 153 | 1231 | 1224 | 00 | (reserved) | (reserved) | (reserved) | (reserved) | (reserved) | (reserved) | (reserved) | (reserved)
9A | 154 | 1239 | 1232 | 00 | (reserved) | (reserved) | (reserved) | (reserved) | (reserved) | (reserved) | (reserved) | (reserved)
9B | 155 | 1247 | 1240 | 00 | (reserved) | (reserved) | (reserved) | (reserved) | (reserved) | (reserved) | (reserved) | (reserved)
9C | 156 | 1255 | 1248 | 00 | (reserved) | (reserved) | (reserved) | (reserved) | (reserved) | (reserved) | (reserved) | (reserved)
9D | 157 | 1263 | 1256 | 00 | (reserved) | (reserved) | (reserved) | (reserved) | (reserved) | (reserved) | (reserved) | (reserved)
9E | 158 | 1271 | 1264 | 00 | (reserved) | (reserved) | (reserved) | (reserved) | (reserved) | (reserved) | (reserved) | (reserved)
9F | 159 | 1279 | 1272 | 00 | (reserved) | (reserved) | (reserved) | (reserved) | (reserved) | (reserved) | (reserved) | (reserved)
A0 | 160 | 1287 | 1280 | 00 | (reserved) | (reserved) | (reserved) | (reserved) | (reserved) | (reserved) | (reserved) | (reserved)
A1 | 161 | 1295 | 1288 | 00 | (reserved) | (reserved) | (reserved) | (reserved) | (reserved) | (reserved) | (reserved) | (reserved)
A2 | 162 | 1303 | 1296 | 00 | (reserved) | (reserved) | (reserved) | (reserved) | (reserved) | (reserved) | (reserved) | (reserved)
A3 | 163 | 1311 | 1304 | 00 | (reserved) | (reserved) | (reserved) | (reserved) | (reserved) | (reserved) | (reserved) | (reserved)
A4 | 164 | 1319 | 1312 | 00 | (reserved) | (reserved) | (reserved) | (reserved) | (reserved) | (reserved) | (reserved) | (reserved)
A5 | 165 | 1327 | 1320 | 00 | (reserved) | (reserved) | (reserved) | (reserved) | (reserved) | (reserved) | (reserved) | (reserved)
A6 | 166 | 1335 | 1328 | 00 | (reserved) | (reserved) | (reserved) | (reserved) | (reserved) | (reserved) | (reserved) | (reserved)
A7 | 167 | 1343 | 1336 | 00 | (reserved) | (reserved) | (reserved) | (reserved) | (reserved) | (reserved) | (reserved) | (reserved)
A8 | 168 | 1351 | 1344 | 00 | (reserved) | (reserved) | (reserved) | (reserved) | (reserved) | (reserved) | (reserved) | (reserved)
A9 | 169 | 1359 | 1352 | 00 | (reserved) | (reserved) | (reserved) | (reserved) | (reserved) | (reserved) | (reserved) | (reserved)
AA | 170 | 1367 | 1360 | 00 | (reserved) | (reserved) | (reserved) | (reserved) | (reserved) | (reserved) | (reserved) | (reserved)
AB | 171 | 1375 | 1368 | 00 | (reserved) | (reserved) | (reserved) | (reserved) | (reserved) | (reserved) | (reserved) | (reserved)
AC | 172 | 1383 | 1376 | 00 | (reserved) | (reserved) | (reserved) | (reserved) | (reserved) | (reserved) | (reserved) | (reserved)
AD | 173 | 1391 | 1384 | 00 | (reserved) | (reserved) | (reserved) | (reserved) | (reserved) | (reserved) | (reserved) | (reserved)
AE | 174 | 1399 | 1392 | 00 | (reserved) | (reserved) | (reserved) | (reserved) | (reserved) | (reserved) | (reserved) | (reserved)
AF | 175 | 1407 | 1400 | 00 | (reserved) | (reserved) | (reserved) | (reserved) | (reserved) | (reserved) | (reserved) | (reserved)
ANALOG BOOST SETTINGS
B0 | 176 | 1415 | 1408 | FF | bst_byp_en | bst_zc_en | bst_bat_track_en | bst_mfl_en | bst_env_track_en | (spare) | bst_ocp_en | bst_en | BST Comp Register 1 | NNNNNNNN | 11111111 | YYYYYYYY | FRO | C | RFU
[5 empty] | Enable of bypass mode: 1 enable 0 disable | Enable of zerocross circuit: 1 enable 0 disable | Enable of battery tracking circuit: 1 enable 0 disable | Enable of minimum frequency lock circuit: 1 enable 0 disable | Enable of envelope track circuit: 1 enable 0 disable comparator that tells if the boost is tracking |  | Enable of ovr current protection circuit: 1 enable 0 disable | General boost enable: 1 enable 0 disable
B1 | 177 | 1423 | 1416 | FF | bst_env_err_en | bst_bootstrap_en | bst_amp_bias_en | bst_amp_bso_en | bst_comp_bias_en | bst_comp_bso_en | bst_bias_ovp_en | bst_bso_ovp_en | BST Comp Register 2 | NNNNNNNN | 11111111 | YYYYYYYY | FRO | C | RFU
[5 empty] | Enable of envelope error circuit: 1 enable 0 disable comparator that tells if the VBSO is too low | Enable of bootstrap circuit: 1 enable 0 disable | Enable of bias loop error amplifier circuit: 1 enable 0 disable | Enable of bso loop error amplifier circuit: 1 enable 0 disable | Enable of bias loop pwm comparator circuit: 1 enable 0 disable | Enable of bso loop pwm comparator circuit: 1 enable 0 disable | Enable of bias over voltage comparator circuit: 1 enable 0 disable | Enable of bso over voltage comparator circuit: 1 enable 0 disable
B2 | 178 | 1431 | 1424 | D4 | bst_mfl_sel[1:0] |  | bst_ovp_bso_sel[1:0] |  | bst_ovp_bias_th[1:0] |  | bst_ls_sel | bst_power_force | BST Comp Register 3 | NNNNNNNN | 11010100 | YYYYYYYY | FRO | C | RFU
[5 empty] | Selection bit for the lowest possible switching frequency: 00 - 20.5kHz 01 - 24.4kHz 10 - 28.2kHz 11 - 33.6kHz |  | Selection bits for the bias over voltage limit: 00: 21.45V 01: 22.55V 10: 23.65V 11: 24.47V |  | Selection bit for the lowest possible switching frequency: 00: +0 01: +1 10: +2 11: +3 |  | selct the state of the low side switch when the force mode is active: 1: on 0: off | Enable direct forcing of the power mos for testing: 1 enable 0 disable
B3 | 179 | 1439 | 1432 | 39 | (reserved) | (reserved) | bst_lp_en | bst_clamp_bias_en | bst_clamp_bso_en | bst_loop_cap_sel[2:0] |  |  | BST Comp Register 4 | 00NNNNNN | 00111001 | YYYYYYYY | FRO | C | RFU
[7 empty] | unused | Enable of bias clamp circuit: 1 enable 0 disable | Enable of bso clamp circuit: 1 enable 0 disable | Selection bit for the lowest possible switching frequency: 00: 300fF 01: 600fF default 10: 900fF 11: 1.2pF other code not used
B4 | 180 | 1447 | 1440 | 00 | (reserved) | (reserved) | (reserved) | (reserved) | force_bst_env_err | bst_hsb_sel | bst_hsa_sel | bst_byp_sel | BST Comp Register 5 | 0000NNNN | 00000000 | YYYYYYYY | FRO | C | RFU
[9 empty] | Not present in digital interface doc. To be completed by Maurizio | selct the state of the high side b switch when the force mode is active: 1: on 0: off | select the state of the high side a switch when the force mode is active: 1: on 0: off | select the state of the bypass switch when the force mode is active: 1: on 0: off
B5 | 181 | 1455 | 1448 | 00 | (reserved) | (reserved) | (reserved) | (reserved) | (reserved) | (reserved) | (reserved) | (reserved)
B6 | 182 | 1463 | 1456 | 00 | (reserved) | (reserved) | (reserved) | (reserved) | (reserved) | (reserved) | (reserved) | (reserved)
B7 | 183 | 1471 | 1464 | 00 | (reserved) | (reserved) | (reserved) | (reserved) | (reserved) | (reserved) | (reserved) | (reserved)
B8 | 184 | 1479 | 1472 | 00 | (reserved) | (reserved) | (reserved) | (reserved) | (reserved) | (reserved) | (reserved) | (reserved)
B9 | 185 | 1487 | 1480 | 00 | (reserved) | (reserved) | (reserved) | (reserved) | (reserved) | (reserved) | (reserved) | (reserved)
BA | 186 | 1495 | 1488 | 00 | (reserved) | (reserved) | (reserved) | (reserved) | (reserved) | (reserved) | (reserved) | (reserved)
BB | 187 | 1503 | 1496 | 00 | (reserved) | (reserved) | (reserved) | (reserved) | (reserved) | (reserved) | (reserved) | (reserved)
BC | 188 | 1511 | 1504 | 00 | (reserved) | (reserved) | (reserved) | (reserved) | (reserved) | (reserved) | (reserved) | (reserved)
BD | 189 | 1519 | 1512 | 00 | (reserved) | (reserved) | (reserved) | (reserved) | (reserved) | (reserved) | (reserved) | (reserved)
BE | 190 | 1527 | 1520 | 00 | (reserved) | (reserved) | (reserved) | (reserved) | (reserved) | (reserved) | (reserved) | (reserved)
BF | 191 | 1535 | 1528 | 00 | (reserved) | (reserved) | (reserved) | (reserved) | (reserved) | (reserved) | (reserved) | (reserved)
DIGITAL BOOST SETTINGS
C0 | 192 | 1543 | 1536 | 03 | (reserved) | (reserved) | (reserved) | (reserved) | (reserved) | bst_ocp_sel[2:0] |  |  | BST Register 1 | 00000NNN | 00000011 | YYYYYYYY | FRO | C | RFU
C1 | 193 | 1551 | 1544 | 00 | (spare) | bst_att_step[2:0] |  |  | (spare) | (spare) | (spare) | bst_att_time[8] | BST Register 2 | NNNNNNNN | 00000000 | YYYYYYYY | FRO | C | RFU
[6 empty] | Boost attack step. Step = 1 + BST_ATT_STEP[2:0] | [5 empty] | Boost attack time. Time for each step = Trefclk x BST_ATT_TIME[8:0]
C2 | 194 | 1559 | 1552 | 00 | bst_att_time[7:0] | [7 empty] | BST Register 3 | NNNNNNNN | 00000000 | YYYYYYYY | FRO | C | RFU
Boost attack time. Time for each step = Trefclk x BST_ATT_TIME[8:0]
C3 | 195 | 1567 | 1560 | 00 | (spare) | bst_rel_step[2:0] |  |  | bst_rel_time[11:8] |  |  |  | BST Register 4 | NNNNNNNN | 00000000 | YYYYYYYY | FRO | C | RFU
[6 empty] | Boost release step. The step is 1 + BST_REL_STEP[2:0] |  |  | Boost relase time. Time for each step = 2us x BST_REL_TIME[11:0]
C4 | 196 | 1575 | 1568 | 0A | bst_rel_time[7:0] | [7 empty] | BST Register 5 | NNNNNNNN | 00001010 | YYYYYYYY | FRO | C | RFU
Boost relase time. Time for each step = 2us x BST_REL_TIME[11:0]
C5 | 197 | 1583 | 1576 | 00 | (reserved) | (reserved) | (reserved) | bst_rel_time_pd_sel | bst_rel_time_fault[11:8] |  |  |  | BST Register 6 | 000NNNNN | 00000000 | YYYYYYYY | FRO | C | RFU
[8 empty] | BST release time for power-down 0 = same as playback (default) 1 = related to bst_rel_time_fault field | Boost relase time after a fault. Time for each step = 2us x BST_REL_TIME[11:0]
C6 | 198 | 1591 | 1584 | 0A | bst_rel_time_fault[7:0] | [7 empty] | BST Register 7 | NNNNNNNN | 00001010 | YYYYYYYY | FRO | C | RFU
Boost relase time after a fault. Time for each step = 2us x BST_REL_TIME[11:0]
C7 | 199 | 1599 | 1592 | 25 | (reserved) | bst_first_step[2:0] |  |  | bst_byp_track_time[3:0] |  |  |  | BST Register 8 | NNNNNNNN | 00100101 | YYYYYYYY | FRO | C | RFU
[6 empty] | Boost attack first step. The step is 1 + BST_FIRST_STEP[2:0] |  |  | Battery tracking time in bypass mode. Time for battery tracking = 200us x BST_BYP_TRACK_TIME[3:0]
C8 | 200 | 1607 | 1600 | 03 | (reserved) | (reserved) | (reserved) | (reserved) | (reserved) | bst_dgltch_byp[2:0] |  |  | BST Register 9 | 00000NNN | 00000011 | YYYYYYYY | FRO | C | RFU
Deglitch on rising edge of bypass analog signal. It is gated when there's a boost request from input or when BSO dac is forced by means of reg0F[4] of page 1. Deglitch = 10us x BST_DGLTCH_BYP
C9 | 201 | 1615 | 1608 | 12 | (spare) | (spare) | (spare) | bst_dc_bias[4:0] |  |  |  |  | BST Register 10 | NNNNNNNN | 00010010 | YYYYYYYY | FRO | C | RFU
CA | 202 | 1623 | 1616 | 0D | (reserved) | bst_bso[6:0] | [6 empty] | BST Register 11 | 0NNNNNNN | 00001101 | YYYYYYYY | FRO | C | RFU
Starting value for BSO dac loaded during sequencer power-on. This value is set in fixed way when BSO dac is forced by means of reg0F[4] of page 1. BSO value = BST_BSO[6:0] * 0.275mV
CB | 203 | 1631 | 1624 | 12 | bst_bso_head_range_dis | bst_bso_head_range_sel[6:0] | [6 empty] | BST Register 12 | NNNNNNNN | 00010010 | YYYYYYYY | FRO | C | RFU
[5 empty] | Disable of BSO range-based headroom. 0 = headroom depends on BSO range 1 = headroom is set by BST_BSO_HEAD_HIGH_RANGE in dig mode and by BST_HEAD_TRACK_HIGH_RANGE in ana mode. | Range selection for BSO headroom. BSO range threshold = BST_BSO_HEAD_RANGE_SEL[6:0] * 0.275mV
CC | 204 | 1639 | 1632 | 02 | (reserved) | (reserved) | (reserved) | bst_bso_head_low_range[4:0] |  |  |  |  | BST Register 13 | 000NNNNN | 00000010 | YYYYYYYY | FRO | C | RFU
In dig mode, applied BSO headroom when current bst_bso is lower than BST_BSO_HEAD_RANGE_SEL. BSO headroom = BST_BSO_HEAD_LOW_RANGE[4:0] * 0.275mV
CD | 205 | 1647 | 1640 | 07 | (reserved) | (reserved) | (reserved) | bst_bso_head_high_range[4:0] |  |  |  |  | BST Register 14 | 000NNNNN | 00000111 | YYYYYYYY | FRO | C | RFU
In dig mode, applied BSO headroom when current bst_bso is higher than BST_BSO_HEAD_RANGE_SEL. BSO headroom = BST_BSO_HEAD_HIGH_RANGE[4:0] * 0.275mV
CE | 206 | 1655 | 1648 | 30 | (reserved) | bst_head_track_high_range[2:0] |  |  | (reserved) | bst_head_track_low_range[2:0] |  |  | BST Register 15 | 0NNN0NNN | 00110000 | YYYYYYYY | FRO | C | RFU
[6 empty] | In ana mode, applied BSO headroom when current bst_bso is higher than BST_BSO_HEAD_RANGE_SEL. BSO headroom = (1 + BST_HEAD_TRACK_HIGH_RANGE) x 0.5V |  |  |  | In ana mode, applied BSO headroom when current bst_bso is higher than BST_BSO_HEAD_RANGE_SEL. BSO headroom = (1 + BST_HEAD_TRACK_LOW_RANGE) x 0.5V
CF | 207 | 1663 | 1656 | 00 | (reserved) | (reserved) | (reserved) | (reserved) | et_state[3:0] |  |  |  | BST Register 16 | 0000RRRR | 00000000 | 00000000 | FRO | C | RFU
ET FSM state. 0000 = ET_OFF 0001 = BYPASS 0010 = BYP_BATT_TRACK_DN 0011 = BYP_BATT_TRACK_UP 0100 = IN_TRACK_FIRST_STEP 0101 = IN_TRACK 0110 = IN_TRACK_UP 0111 = HOLD 1000 = RELEASE_WAIT_TRACK 1001 = RELEASE
D0 | 208 | 1671 | 1664 | 00 | (reserved) | (reserved) | (reserved) | (reserved) | (reserved) | (reserved) | (reserved) | (reserved)
D1 | 209 | 1679 | 1672 | 00 | (reserved) | (reserved) | (reserved) | (reserved) | (reserved) | (reserved) | (reserved) | (reserved)
D2 | 210 | 1687 | 1680 | 00 | (reserved) | (reserved) | (reserved) | (reserved) | (reserved) | (reserved) | (reserved) | (reserved)
D3 | 211 | 1695 | 1688 | 00 | (reserved) | (reserved) | (reserved) | (reserved) | (reserved) | (reserved) | (reserved) | (reserved)
D4 | 212 | 1703 | 1696 | 00 | (reserved) | (reserved) | (reserved) | (reserved) | (reserved) | (reserved) | (reserved) | (reserved)
D5 | 213 | 1711 | 1704 | 00 | (reserved) | (reserved) | (reserved) | (reserved) | (reserved) | (reserved) | (reserved) | (reserved)
D6 | 214 | 1719 | 1712 | 00 | (reserved) | (reserved) | (reserved) | (reserved) | (reserved) | (reserved) | (reserved) | (reserved)
D7 | 215 | 1727 | 1720 | 00 | (reserved) | (reserved) | (reserved) | (reserved) | (reserved) | (reserved) | (reserved) | (reserved)
D8 | 216 | 1735 | 1728 | 00 | (reserved) | (reserved) | (reserved) | (reserved) | (reserved) | (reserved) | (reserved) | (reserved)
D9 | 217 | 1743 | 1736 | 00 | (reserved) | (reserved) | (reserved) | (reserved) | (reserved) | (reserved) | (reserved) | (reserved)
DA | 218 | 1751 | 1744 | 00 | (reserved) | (reserved) | (reserved) | (reserved) | (reserved) | (reserved) | (reserved) | (reserved)
DB | 219 | 1759 | 1752 | 00 | (reserved) | (reserved) | (reserved) | (reserved) | (reserved) | (reserved) | (reserved) | (reserved)
DC | 220 | 1767 | 1760 | 00 | (reserved) | (reserved) | (reserved) | (reserved) | (reserved) | (reserved) | (reserved) | (reserved)
DD | 221 | 1775 | 1768 | 00 | (reserved) | (reserved) | (reserved) | (reserved) | (reserved) | (reserved) | (reserved) | (reserved)
DE | 222 | 1783 | 1776 | 00 | (reserved) | (reserved) | (reserved) | (reserved) | (reserved) | (reserved) | (reserved) | (reserved)
DF | 223 | 1791 | 1784 | 00 | et_spare[7:0] | [7 empty] | ET Spare Register | RRRRRRRR | 00000000 | Y0YYYYYY | FRO | C | RFU
Spare register for digital et block.
CALIBRATION SETTINGS
E0 | 224 | 1799 | 1792 | 00 | (reserved) | (reserved) | (reserved) | dpa_inana_calib_dis | azmode_time[1:0] |  | cal_measure_time[1:0] |  | CAL Register 1 | 000NNNNN | 00000000 | YYYYYYYY | FRO | C | RFU
[9 empty] | Comparator Mesurement time: 00 = 300 us (default) 01 = 400 us 10 = 500 us 11 = 600 us |  | Comparator Mesurement time: 00 = 600 us (default) 01 = 800 us 10 = 1 ms 11 = 1.2 ms
E1 | 225 | 1807 | 1800 | 10 | (reserved) | (reserved) | (reserved) | offs_comp_en | azcomp_isel1c[1:0] |  | azcomp_isel2c[1:0] |  | CAL Register 2 | 000NNNNN | 00010000 | YYYYYYYY | FRO | C | RFU
[8 empty] | Add calculated offset to the audio path. 0 = offset not added 1 = offset added (default) | First stage current setting: 00: 800nA 01: 1.2uA 10: 1.4uA 11: 2.0uA |  | Second stage current setting: 00: 800nA 01: 1.2uA 10: 1.4uA 11: 2.0uA
E2 | 226 | 1815 | 1808 | 00 | (reserved) | (reserved) | (reserved) | (reserved) | (reserved) | (reserved) | ext_cal_offs | int_cal_offs | CAL Register 3 | 000000NN | 00000000 | YYYYYYYY | REF | C | RFU | CAL_END
[11 empty] | ATE External Offset Calibration | ATE Internal Offset Calibration
E3 | 227 | 1823 | 1816 | 00 | ana_idle_ext_cal_polarity | ana_idle_int_cal_polarity | ana_zero_ext_cal_polarity | ana_zero_int_cal_polarity | dig_idle_ext_cal_polarity | dig_idle_int_cal_polarity | dig_zero_ext_cal_polarity | dig_zero_int_cal_polarity | CAL Register 4 | NNNNNNNN | 00000000 | YYYYYYYY | FRO | C | RFU
[5 empty] | Polarity for comparator output: 0 = normal 1 = inverted | Polarity for comparator output: 0 = normal 1 = inverted | Polarity for comparator output: 0 = normal 1 = inverted | Polarity for comparator output: 0 = normal 1 = inverted | Polarity for comparator output: 0 = normal 1 = inverted | Polarity for comparator output: 0 = normal 1 = inverted | Polarity for comparator output: 0 = normal 1 = inverted | Polarity for comparator output: 0 = normal 1 = inverted
E4 | 228 | 1831 | 1824 | 00 | (reserved) | (reserved) | (reserved) | (reserved) | (reserved) | (reserved) | (reserved) | azcomp_trig | CAL Register 5 | 0000000P | 00000000 | YYYYYYYY | REF | C | RFU
Test mode start for azcomp. 0 = idle (default) 1 = starting of test
E5 | 229 | 1839 | 1832 | 00 | (reserved) | (reserved) | (reserved) | cal_offs_end | azcomp_sat_zero | azcomp_sat_idle | azcomp_out | azcomp_ready | CAL Register 6 | 000RRRRR | 00000000 | YYYYYYYY | FRO | C | RFU
[8 empty] | End of last calibration, triggered by REGE2[1] or REGE2[0]. In functional mode, this field is set to 1 at the end of internal calibration if it is not skipped. | Saturation during last zero calibration. | Saturation during last idle calibration. | AZcomp_out value, triggered in test mode only (by REGE4[0]) | AZcomp_out value is ready, triggered in test mode only (by REGE4[0])
E6 | 230 | 1847 | 1840 | 00 | (reserved) | (reserved) | (reserved) | (reserved) | (reserved) | (reserved) | (reserved) | (reserved)
E7 | 231 | 1855 | 1848 | 00 | (reserved) | (reserved) | (reserved) | (reserved) | (reserved) | (reserved) | (reserved) | (reserved)
E8 | 232 | 1863 | 1856 | 00 | (reserved) | (reserved) | (reserved) | (reserved) | (reserved) | (reserved) | (reserved) | (reserved)
E9 | 233 | 1871 | 1864 | 00 | (reserved) | (reserved) | (reserved) | (reserved) | (reserved) | (reserved) | (reserved) | (reserved)
EA | 234 | 1879 | 1872 | 00 | (reserved) | (reserved) | (reserved) | (reserved) | (reserved) | (reserved) | (reserved) | (reserved)
EB | 235 | 1887 | 1880 | 00 | (reserved) | (reserved) | (reserved) | (reserved) | (reserved) | (reserved) | (reserved) | (reserved)
EC | 236 | 1895 | 1888 | 00 | (reserved) | (reserved) | (reserved) | (reserved) | (reserved) | (reserved) | (reserved) | (reserved)
ED | 237 | 1903 | 1896 | 00 | (reserved) | (reserved) | (reserved) | (reserved) | (reserved) | (reserved) | (reserved) | (reserved)
EE | 238 | 1911 | 1904 | 00 | (reserved) | (reserved) | (reserved) | (reserved) | (reserved) | (reserved) | (reserved) | (reserved)
EF | 239 | 1919 | 1912 | 00 | cal_spare[7:0] | [7 empty] | CAL Spare Register | RRRRRRRR | 00000000 | Y0YYYYYY | FRO | C | RFU
Spare register for digital cal block.
F0 | 240 | 1927 | 1920 | 00 | (reserved) | (reserved) | (reserved) | (reserved) | (reserved) | (reserved) | (reserved) | (reserved)
F1 | 241 | 1935 | 1928 | 00 | (reserved) | (reserved) | (reserved) | (reserved) | (reserved) | (reserved) | (reserved) | (reserved)
F2 | 242 | 1943 | 1936 | 00 | (reserved) | (reserved) | (reserved) | (reserved) | (reserved) | (reserved) | (reserved) | (reserved)
F3 | 243 | 1951 | 1944 | 00 | (reserved) | (reserved) | (reserved) | (reserved) | (reserved) | (reserved) | (reserved) | (reserved)
F4 | 244 | 1959 | 1952 | 00 | (reserved) | (reserved) | (reserved) | (reserved) | (reserved) | (reserved) | (reserved) | (reserved)
F5 | 245 | 1967 | 1960 | 00 | (reserved) | (reserved) | (reserved) | (reserved) | (reserved) | (reserved) | (reserved) | (reserved)
F6 | 246 | 1975 | 1968 | 00 | (reserved) | (reserved) | (reserved) | (reserved) | (reserved) | (reserved) | (reserved) | (reserved)
F7 | 247 | 1983 | 1976 | 00 | (reserved) | (reserved) | (reserved) | (reserved) | (reserved) | (reserved) | (reserved) | (reserved)
PAD CONTROL
F8 | 248 | 1991 | 1984 | 00 | (reserved) | (reserved) | (reserved) | (reserved) | (reserved) | (reserved) | (reserved) | (reserved)
F9 | 249 | 1999 | 1992 | 00 | (reserved) | (reserved) | (reserved) | (reserved) | (reserved) | (reserved) | (reserved) | (reserved)
FA | 250 | 2007 | 2000 | 00 | (reserved) | (reserved) | (reserved) | (reserved) | (reserved) | (reserved) | (reserved) | (reserved)
FB | 251 | 2015 | 2008 | 00 | (reserved) | (reserved) | (reserved) | (reserved) | (reserved) | (reserved) | (reserved) | (reserved)
FC | 252 | 2023 | 2016 | 00 | (spare) | (spare) | (spare) | (spare) | (spare) | tdm_pad_di_en | (spare) | (spare) | PAD settings | NNNNNNNN | 00000000 | YYYYYYYY | FRO | C | RFU
TDM PADs input enable. 0 = disabled 1 = enabled
FD | 253 | 2031 | 2024 | 00 | (reserved) | (reserved) | (reserved) | (reserved) | (reserved) | (reserved) | (reserved) | (reserved)
FE | 254 | 2039 | 2032 | 00 | (reserved) | (reserved) | (reserved) | (reserved) | (reserved) | (reserved) | i2c_page_sel[1:0] |  | Page selection | 000000NN | 00000000 | 000000YY | SMB | C | RFU
Selection of I2C page. 00 = page 0 (default) 01 = page 1 1X = not allowed
FF | 255 | 2047 | 2040 | F8 | device_id[4:0] |  |  |  |  | version_id[2:0] |  |  | Device Info | RRRRRRRR | 11111000 | YYYYYYYY | SMB | C | RFU
[5 empty] | Device ID. |  |  |  |  | Version ID.

## PAG1 - IFIR COEFF
Hex | Dec | MSB | LSB | Default | Bit7 | Bit6 | Bit5 | Bit4 | Bit3 | Bit2 | Bit1 | Bit0 | Register Name | Attribute | Bin - Default | User | Clocking | Reset | Block | Sync Reset | Sync Write
STATUS
00 | 0 | 7 | 0 | 00 | (reserved) | (reserved) | (reserved) | (reserved) | io_tst_en | io_tst_mode[2:0] |  |  | IO Test settings 1 | 0000NNNN | 00000000 | 00000000 | ana_ref_fro_clk_13m | C | RFU
[9 empty] | Digital IO PADs test enable 0 = disabled (default) 1 = enabled | Digital IO PADs test mode 000 = read test mode, value from PADs readable from IO_TST_RD 001 = write test mode, value to PADs writeable into IO_TST_WR 010 = Inout test 1 (FSYN -> SDI) 011 = Inout test 2 (SDI -> FSYN) 100 = Inout test 1 (BCLK -> SDI) 101 = Inout test 2 (SDI -> BCLK) 110 = Inout test 1 (SCL -> SDA) 111 = Inout test 2 (SDA -> SCL)
01 | 1 | 15 | 8 | 00 | (reserved) | (reserved) | (reserved) | (reserved) | (reserved) | io_tst_wr[2:0] |  |  | IO Test settings 2 | 00000NNN | 00000000 | 00000000 | FRO | C | RFU
[10 empty] | Value written on FSYN pad when REG00[3]=1 and REG00[2:0]=001. | Value written on BCLK pad when REG00[3]=1 and REG00[2:0]=001. | Value written on SDI pad when REG00[3]=1 and REG00[2:0]=001.
02 | 2 | 23 | 16 | 00 | (reserved) | (reserved) | (reserved) | io_tst_rd[4:0] |  |  |  |  | IO Test settings 3 | 000RRRRR | 00000000 | 00000000 | FRO | C | RFU
[10 empty] | Value read on FSYN pad when REG00[3]=1 and REG00[2:0]=000. | Value read on BCLK pad when REG00[3]=1 and REG00[2:0]=000. | Value read on SDI pad when REG00[3]=1 and REG00[2:0]=000.
03 | 3 | 31 | 24 | 00 | (reserved) | (reserved) | (reserved) | dig_test_en[4:0] |  |  |  |  | Digital Test settings 1 | 000NNNNN | 00000000 | 00000000 | FRO | C | RFU
[8 empty] | Enable of SDA pad for TMUX. Note that after setting this bit to 1, a digital reset is needed. 0 = pad in funcional mode 1 = pad connected to TMUX | Enable of SCL pad for TMUX. Note that after setting this bit to 1, a digital reset is needed. 0 = pad in funcional mode 1 = pad connected to TMUX | Enable of FSYN pad for TMUX 0 = pad in funcional mode 1 = pad connected to TMUX | Enable of BCLK pad for TMUX 0 = pad in funcional mode 1 = pad connected to TMUX | Enable of SDI pad for TMUX 0 = pad in funcional mode 1 = pad connected to TMUX
04 | 4 | 39 | 32 | 00 | dig_test_sel[7:0] | [7 empty] | Digital Test settings 2 | NNNNNNNN | 00000000 | 00000000 | FRO | C | RFU
05 | 5 | 47 | 40 | 18 | (reserved) | scan_exit_dis | resume_from_scan | tdm_pad_dsr | dig_pad_dsr | (reserved) | scan_enh | scanx_enh | SCAN Test | 0NNNN0NN | 00011000 | 00000000 | SMB | A
[6 empty] | Disable of procedure to exit from scan. 0 = Procedure to exit from scan enabled 1 = Procedure to exit from scan disabled | Disable of platform detection when digital part exits from scan. 0 = Standard powerup 1 = Platform detection disabled during powerup following the scan
06 | 6 | 55 | 48 | 00 | (spare) | (spare) | bist_end | bist_result | (spare) | (spare) | bist_polarity | bist_en | BIST reg | NNRRNNNN | 00000000 | 00000000 | FRO | C | RFU
[7 empty] | End of bist. 0 = bist not finished 1 = bist finished | Result of bist, its polarity depends on REG06[1], it's meaningful only if REG06[5]=1. 0 = bist passed if REG06[1]=0, bist failed otherwise 1 = bist passed if REG06[1]=1, bist failed otherwise |  |  | Set polarity of bist_result bit. 0 = bist passed if REG06[4]=0 1 = bist passed if REG06[4]=1 | Start of bist. 0 = bist not started 1 = bist started
07 | 7 | 63 | 56 | 00 | (reserved) | (reserved) | (reserved) | (reserved) | (reserved) | (reserved) | tmux_cnt_sel[1:0] |  | Digital Test settings 3 | 000000NN | 00000000 | 00000000 | FRO | C | RFU
08 | 8 | 71 | 64 | 00 | tst_dac | tst_data_dwa[6:0] | [6 empty] | DAC test 1 | NNNNNNNN | 00000000 | 00000000 | REF | C | RFU
09 | 9 | 79 | 72 | 00 | (reserved) | (reserved) | tst_idx_pos_dwa[5:0] | [5 empty] | DAC test 2 | 00NNNNNN | 00000000 | 00000000 | REF | C | RFU
0A | 10 | 87 | 80 | 00 | (reserved) | (reserved) | tst_idx_neg_dwa[5:0] | [5 empty] | DAC test 3 | 00NNNNNN | 00000000 | 00000000 | REF | C | RFU
0B | 11 | 95 | 88 | 00 | (reserved) | (reserved) | (reserved) | (reserved) | (reserved) | (reserved) | (reserved) | (reserved)
0C | 12 | 103 | 96 | 00 | (reserved) | (reserved) | (reserved) | (reserved) | (reserved) | (reserved) | (reserved) | seq_prog_latch_dis | SEQ settings | 0000000N | 00000000 | 00000000 | SMB | C | RFU
Disable SEQ programming latching at powerup 0 = no (default) 1 = yes
0D | 13 | 111 | 104 | 0D | (reserved) | (reserved) | (reserved) | (reserved) | cal_dac_clk_polarity | pdm_dac_clk_polarity | tdm_dac_clk_delay[1:0] |  | DAC clock setting | 0000NNNN | 00001101 | 00000000 | SMB | C | RFU
[9 empty] | During calibration, set the polarity of dac_clk compared with modulator FSM clock 0 = not inverted 1 = inverted (default) | In PDM mode, set the polarity of dac_clk compared with pdm_clk 0 = not inverted 1 = inverted (default) | In TDM mode, set the bclk number between dac data and clock edge to dac 00 = 0 bits 01 = 1 bits (default) 10 = 2 bits 11 = 3 bits
0E | 14 | 119 | 112 | 00 | (reserved) | (reserved) | (reserved) | (reserved) | (reserved) | (reserved) | pdm_fro_mux_en | tdm_fro_mux_en | FRO clock mux setting | 000000NN | 00000000 | 00000000 | SMB | C | RFU
0F | 15 | 127 | 120 | 00 | force_otp_clock_on | force_mod_clock_on | force_bst_bias | force_bst_bso | force_ref_sdwn_b_dis | force_intfb_en | force_pa_pd_d | force_pa_pd | Analog register 0 - Force | NNNNNNNN | 00000000 | 00000000 | FRO | C | RFU
10 | 16 | 135 | 128 | 00 | force_dac3_frz | force_dac2_frz | force_dac1_frz | force_dac3_clk_en | ref_sdwn_b_dis_m | intfb_en_m | pa_pd_d_m | pa_pd_m | Analog register 1 - Force | NNNNNNNN | 00000000 | 00000000 | FRO | C | RFU
11 | 17 | 143 | 136 | 00 | (reserved) | (reserved) | bst_bias_m[5:0] | [5 empty] | Analog register 2 - Force | 00NNNNNN | 00000000 | 00000000 | FRO | C | RFU
12 | 18 | 151 | 144 | 00 | (reserved) | (reserved) | (reserved) | (reserved) | (reserved) | (reserved) | (reserved) | (reserved)
13 | 19 | 159 | 152 | 00 | force_pa_clamp_dis | force_fd_res | force_en_ana_dc_mode | force_en_dig_path | force_en_ana_path | force_en_dac3 | force_en_dac2 | force_en_dac1 | Analog register 4 - Force | NNNNNNNN | 00000000 | 00000000 | FRO | C | RFU
14 | 20 | 167 | 160 | 00 | pa_clamp_dis_m | fd_res_m | force_bst_fault | en_dig_path_m | en_ana_path_m | en_dac3_m | en_dac2_m | en_dac1_m | Analog register 5 - Force | NNNNNNNN | 00000000 | 00000000 | FRO | C | RFU
15 | 21 | 175 | 168 | 00 | force_pa_ocp_en | force_bst_bat_track_en | force_bst_mfl_en | force_bst_en | force_bst_byp_en | force_bst_ocp_en | force_bst_env_err_en | force_bst_env_track_en | Analog register 6 - Force | NNNNNNNN | 00000000 | 00000000 | FRO | C | RFU
16 | 22 | 183 | 176 | 00 | force_bst_zc_en | force_bst_bootstrap_en | force_bst_amp_bias_en | force_bst_amp_bso_en | force_bst_comp_bias_en | force_bst_comp_bso_en | force_bst_bias_ovp_en | force_bst_bso_ovp_en | Analog register 7 - Force | NNNNNNNN | 00000000 | 00000000 | FRO | C | RFU
17 | 23 | 191 | 184 | 00 | force_dig_fast_charge_cmem | force_dig_bst_mirror_en | force_bst_clamp_bias_en | force_bst_clamp_bso_en | force_dig_azcomp_en_del | force_dig_offs_zero_idle | force_dig_azcomp_en | force_dig_azcomp_az | Analog register 8 - Force | NNNNNNNN | 00000000 | 00000000 | FRO | C | RFU
18 | 24 | 199 | 192 | 00 | dig_fast_charge_cmem_m | dig_bst_mirror_en_m | et_datai_unmask | force_pa_nmos_clamp_dis | dig_azcomp_en_del_m | dig_offs_zero_idle_m | dig_azcomp_en_m | dig_azcomp_az_m | Analog register 9 - Force | NNNNNNNN | 00000000 | 00000000 | FRO | C | RFU
19 | 25 | 207 | 200 | 00 | ana_tst_mode_en | (spare) | (spare) | pa_nmos_clamp_dis_m | azcomp_test_en | dacpa_test_en | bst_test_en | ref_test_en | Analog test 1 | NNNNNNNN | 00000000 | 00000000 | FRO | C | RFU
1A | 26 | 215 | 208 | 00 | ana_test_sel[7:0] | [7 empty] | Analog test 2 | NNNNNNNN | 00000000 | 00000000 | FRO | C | RFU
1B | 27 | 223 | 216 | 00 | (reserved) | (reserved) | (reserved) | (reserved) | (reserved) | (reserved) | (reserved) | (reserved)
1C | 28 | 231 | 224 | 00 | (reserved) | (reserved) | (reserved) | (reserved) | (reserved) | (reserved) | (reserved) | (reserved)
1D | 29 | 239 | 232 | 00 | (reserved) | (reserved) | (reserved) | (reserved) | (reserved) | (reserved) | (reserved) | (reserved)
1E | 30 | 247 | 240 | 00 | internal_sin_gain[3:0] |  |  |  | internal_sin_en | internal_sin_freq[2:0] |  |  | Internal sin register 1 | NNNNNNNN | 00000000 | 00000000 | REF | C | RFU
[5 empty] | Set amplitude of internal sin generator. 0x0-0x9: -1dB - INTERNAL_SIN_GAIN * 6dB 0xA-0xF = -61dB |  |  |  | Enable of of internal sin generator. 0: disabled (default) 1: enabled | Set frequency of internal sin generator. 0x0: 1KHz 0x1: 2KHz 0x2: 4KHz 0x3: 8KHz 0x4-0x7 = 16KHz
1F | 31 | 255 | 248 | 00 | internal_sin_offset[7:0] | [7 empty] | Internal sin register 2 | NNNNNNNN | 00000000 | 00000000 | REF | C | RFU
Set offset of internal sin generator (from -14.65mV to 14.53mV) Applied offset = INTERNAL_SIN_OFFSET * 114.44uV
20 | 32 | 263 | 256 | 00 | (reserved) | (reserved) | (reserved) | (reserved) | (spare) | (spare) | (spare) | debug_in_en[8] | Debug resgister 1 | 0000NNNN | 00000000 | 00000000 | FRO | C | RFU
21 | 33 | 271 | 264 | 00 | debug_in_en[7:0] | [7 empty] | Debug resgister 2 | NNNNNNNN | 00000000 | 00000000 | FRO | C | RFU
22 | 34 | 279 | 272 | 00 | (reserved) | (reserved) | (reserved) | (reserved) | (spare) | (spare) | (spare) | debug_in[8] | Debug resgister 3 | 0000NNNN | 00000000 | 00000000 | FRO | C | RFU
23 | 35 | 287 | 280 | 00 | debug_in[7:0] | [7 empty] | Debug resgister 4 | NNNNNNNN | 00000000 | 00000000 | FRO | C | RFU
24 | 36 | 295 | 288 | 00 | (reserved) | (reserved) | (reserved) | (reserved) | (reserved) | (reserved) | (reserved) | debug_en | Debug resgister 5 | 0000000N | 00000000 | 00000000 | FRO | C | RFU
25 | 37 | 303 | 296 | 00 | (reserved) | (reserved) | (reserved) | (reserved) | (reserved) | (reserved) | (reserved) | (reserved)
26 | 38 | 311 | 304 | 00 | (reserved) | (reserved) | (reserved) | (reserved) | (reserved) | (reserved) | (reserved) | (reserved)
27 | 39 | 319 | 312 | 00 | (reserved) | (reserved) | (reserved) | (reserved) | (reserved) | (reserved) | (reserved) | (reserved)
28 | 40 | 327 | 320 | 00 | (reserved) | (reserved) | (reserved) | (reserved) | (reserved) | (reserved) | (reserved) | (reserved)
29 | 41 | 335 | 328 | 00 | (reserved) | (reserved) | (reserved) | (reserved) | (reserved) | (reserved) | (reserved) | (reserved)
2A | 42 | 343 | 336 | 00 | (reserved) | (reserved) | (reserved) | (reserved) | (reserved) | (reserved) | (reserved) | (reserved)
2B | 43 | 351 | 344 | 00 | (reserved) | (reserved) | (reserved) | (reserved) | (reserved) | (reserved) | (reserved) | (reserved)
2C | 44 | 359 | 352 | 00 | (reserved) | (reserved) | (reserved) | (reserved) | (reserved) | (reserved) | (reserved) | (reserved)
2D | 45 | 367 | 360 | 00 | (reserved) | (reserved) | (reserved) | (reserved) | (reserved) | (reserved) | (reserved) | (reserved)
2E | 46 | 375 | 368 | 00 | (reserved) | (reserved) | (reserved) | (reserved) | (reserved) | (reserved) | (reserved) | (reserved)
2F | 47 | 383 | 376 | 00 | (reserved) | (reserved) | (reserved) | (reserved) | (reserved) | (reserved) | (reserved) | unlock_tst_addr | UNCLOCK REGISTER | 0000000R | 00000000 | 00000000 | FRO | C | RFU
Test page unlock status. To unlock test page write first 0xAA and then 0xBB in this address. To lock test page write 0x00 in this address. 0 = test page locked 1 = test page unlocked
30 | 48 | 391 | 384 | C6 | ifir_coeff_nr[1:0] |  | ifir_mode[1:0] |  | ifir_shift[3:0] |  |  |  | IFIR CONFIG 1 | NNNNNNNN | 11000110 | YYYYYYYY | FRO | C | RFU
[5 empty] | Set number of coefficients: 00 = 10 coefficients 01 = 20 coefficients 10 = 30 coefficients 11 = 40 coefficients (default) |  | Set configuration of second fixed-coeff fir: 00 = 13 taps (default) 01 = 10 taps 10 = 4 taps 11 = bypassed |  | Set the shift applied to the output of second fixed-coeff fir: 0000 = /128 0001 = /64 0010 = /32 0011 = /16 0100 = /8 0101 = /4 0110 = /2 0111 = 1 1000 = x2 (default) 1001 = x4 1010 = x8 1011 = x16 1100 = x32 1101 = x64 1110 = x128 1111 = x128
31 | 49 | 399 | 392 | 00 | (reserved) | (reserved) | (reserved) | (reserved) | (reserved) | (reserved) | (reserved) | ifir_coeff_loader_start | IFIR CONFIG 2 | 0000000P | 00000000 | YYYYYYYY | FRO | C | RFU
Reload of default values for all ifir coefficientes.
32 | 50 | 407 | 400 | 00 | (reserved) | (reserved) | (reserved) | (reserved) | (reserved) | (reserved) | ifir_coeff_0[9:8] |  | IFIR COEFF 0 MSB | 000000NN | 00000000 | 00000000YY | FRO | C | RFU
33 | 51 | 415 | 408 | 02 | ifir_coeff_0[7:0] | [7 empty] | IFIR COEFF 0 LSB | NNNNNNNN | 00000010 | YYYYYYYY | FRO | C | RFU
34 | 52 | 423 | 416 | 00 | (reserved) | (reserved) | (reserved) | (reserved) | (reserved) | (reserved) | ifir_coeff_1[9:8] |  | IFIR COEFF 1 MSB | 000000NN | 00000000 | 00000000YY | FRO | C | RFU
35 | 53 | 431 | 424 | 0B | ifir_coeff_1[7:0] | [7 empty] | IFIR COEFF 1 LSB | NNNNNNNN | 00001011 | YYYYYYYY | FRO | C | RFU
36 | 54 | 439 | 432 | 00 | (reserved) | (reserved) | (reserved) | (reserved) | (reserved) | (reserved) | ifir_coeff_2[9:8] |  | IFIR COEFF 2 MSB | 000000NN | 00000000 | 00000000YY | FRO | C | RFU
37 | 55 | 447 | 440 | 27 | ifir_coeff_2[7:0] | [7 empty] | IFIR COEFF 2 LSB | NNNNNNNN | 00100111 | YYYYYYYY | FRO | C | RFU
38 | 56 | 455 | 448 | 00 | (reserved) | (reserved) | (reserved) | (reserved) | (reserved) | (reserved) | ifir_coeff_3[9:8] |  | IFIR COEFF 3 MSB | 000000NN | 00000000 | 00000000YY | FRO | C | RFU
39 | 57 | 463 | 456 | 5B | ifir_coeff_3[7:0] | [7 empty] | IFIR COEFF 3 LSB | NNNNNNNN | 01011011 | YYYYYYYY | FRO | C | RFU
3A | 58 | 471 | 464 | 00 | (reserved) | (reserved) | (reserved) | (reserved) | (reserved) | (reserved) | ifir_coeff_4[9:8] |  | IFIR COEFF 4 MSB | 000000NN | 00000000 | 00000000YY | FRO | C | RFU
3B | 59 | 479 | 472 | A3 | ifir_coeff_4[7:0] | [7 empty] | IFIR COEFF 4 LSB | NNNNNNNN | 10100011 | YYYYYYYY | FRO | C | RFU
3C | 60 | 487 | 480 | 00 | (reserved) | (reserved) | (reserved) | (reserved) | (reserved) | (reserved) | ifir_coeff_5[9:8] |  | IFIR COEFF 5 MSB | 000000NN | 00000000 | 00000000YY | FRO | C | RFU
3D | 61 | 495 | 488 | F6 | ifir_coeff_5[7:0] | [7 empty] | IFIR COEFF 5 LSB | NNNNNNNN | 11110110 | YYYYYYYY | FRO | C | RFU
3E | 62 | 503 | 496 | 01 | (reserved) | (reserved) | (reserved) | (reserved) | (reserved) | (reserved) | ifir_coeff_6[9:8] |  | IFIR COEFF 6 MSB | 000000NN | 00000001 | 00000000YY | FRO | C | RFU
3F | 63 | 511 | 504 | 47 | ifir_coeff_6[7:0] | [7 empty] | IFIR COEFF 6 LSB | NNNNNNNN | 01000111 | YYYYYYYY | FRO | C | RFU
40 | 64 | 519 | 512 | 01 | (reserved) | (reserved) | (reserved) | (reserved) | (reserved) | (reserved) | ifir_coeff_7[9:8] |  | IFIR COEFF 7 MSB | 000000NN | 00000001 | 00000000YY | FRO | C | RFU
41 | 65 | 527 | 520 | 8D | ifir_coeff_7[7:0] | [7 empty] | IFIR COEFF 7 LSB | NNNNNNNN | 10001101 | YYYYYYYY | FRO | C | RFU
42 | 66 | 535 | 528 | 01 | (reserved) | (reserved) | (reserved) | (reserved) | (reserved) | (reserved) | ifir_coeff_8[9:8] |  | IFIR COEFF 8 MSB | 000000NN | 00000001 | 00000000YY | FRO | C | RFU
43 | 67 | 543 | 536 | BE | ifir_coeff_8[7:0] | [7 empty] | IFIR COEFF 8 LSB | NNNNNNNN | 10111110 | YYYYYYYY | FRO | C | RFU
44 | 68 | 551 | 544 | 01 | (reserved) | (reserved) | (reserved) | (reserved) | (reserved) | (reserved) | ifir_coeff_9[9:8] |  | IFIR COEFF 9 MSB | 000000NN | 00000001 | 00000000YY | FRO | C | RFU
45 | 69 | 559 | 552 | D6 | ifir_coeff_9[7:0] | [7 empty] | IFIR COEFF 9 LSB | NNNNNNNN | 11010110 | YYYYYYYY | FRO | C | RFU
46 | 70 | 567 | 560 | 01 | (reserved) | (reserved) | (reserved) | (reserved) | (reserved) | (reserved) | ifir_coeff_10[9:8] |  | IFIR COEFF 10 MSB | 000000NN | 00000001 | 00000000YY | FRO | C | RFU
47 | 71 | 575 | 568 | D6 | ifir_coeff_10[7:0] | [7 empty] | IFIR COEFF 10 LSB | NNNNNNNN | 11010110 | YYYYYYYY | FRO | C | RFU
48 | 72 | 583 | 576 | 01 | (reserved) | (reserved) | (reserved) | (reserved) | (reserved) | (reserved) | ifir_coeff_11[9:8] |  | IFIR COEFF 11 MSB | 000000NN | 00000001 | 00000000YY | FRO | C | RFU
49 | 73 | 591 | 584 | BD | ifir_coeff_11[7:0] | [7 empty] | IFIR COEFF 11 LSB | NNNNNNNN | 10111101 | YYYYYYYY | FRO | C | RFU
4A | 74 | 599 | 592 | 01 | (reserved) | (reserved) | (reserved) | (reserved) | (reserved) | (reserved) | ifir_coeff_12[9:8] |  | IFIR COEFF 12 MSB | 000000NN | 00000001 | 00000000YY | FRO | C | RFU
4B | 75 | 607 | 600 | 8F | ifir_coeff_12[7:0] | [7 empty] | IFIR COEFF 12 LSB | NNNNNNNN | 10001111 | YYYYYYYY | FRO | C | RFU
4C | 76 | 615 | 608 | 01 | (reserved) | (reserved) | (reserved) | (reserved) | (reserved) | (reserved) | ifir_coeff_13[9:8] |  | IFIR COEFF 13 MSB | 000000NN | 00000001 | 00000000YY | FRO | C | RFU
4D | 77 | 623 | 616 | 53 | ifir_coeff_13[7:0] | [7 empty] | IFIR COEFF 13 LSB | NNNNNNNN | 01010011 | YYYYYYYY | FRO | C | RFU
4E | 78 | 631 | 624 | 01 | (reserved) | (reserved) | (reserved) | (reserved) | (reserved) | (reserved) | ifir_coeff_14[9:8] |  | IFIR COEFF 14 MSB | 000000NN | 00000001 | 00000000YY | FRO | C | RFU
4F | 79 | 639 | 632 | 0E | ifir_coeff_14[7:0] | [7 empty] | IFIR COEFF 14 LSB | NNNNNNNN | 00001110 | YYYYYYYY | FRO | C | RFU
50 | 80 | 647 | 640 | 00 | (reserved) | (reserved) | (reserved) | (reserved) | (reserved) | (reserved) | ifir_coeff_15[9:8] |  | IFIR COEFF 15 MSB | 000000NN | 00000000 | 00000000YY | FRO | C | RFU
51 | 81 | 655 | 648 | C5 | ifir_coeff_15[7:0] | [7 empty] | IFIR COEFF 15 LSB | NNNNNNNN | 11000101 | YYYYYYYY | FRO | C | RFU
52 | 82 | 663 | 656 | 00 | (reserved) | (reserved) | (reserved) | (reserved) | (reserved) | (reserved) | ifir_coeff_16[9:8] |  | IFIR COEFF 16 MSB | 000000NN | 00000000 | 00000000YY | FRO | C | RFU
53 | 83 | 671 | 664 | 79 | ifir_coeff_16[7:0] | [7 empty] | IFIR COEFF 16 LSB | NNNNNNNN | 01111001 | YYYYYYYY | FRO | C | RFU
54 | 84 | 679 | 672 | 00 | (reserved) | (reserved) | (reserved) | (reserved) | (reserved) | (reserved) | ifir_coeff_17[9:8] |  | IFIR COEFF 17 MSB | 000000NN | 00000000 | 00000000YY | FRO | C | RFU
55 | 85 | 687 | 680 | 3F | ifir_coeff_17[7:0] | [7 empty] | IFIR COEFF 17 LSB | NNNNNNNN | 00111111 | YYYYYYYY | FRO | C | RFU
56 | 86 | 695 | 688 | 00 | (reserved) | (reserved) | (reserved) | (reserved) | (reserved) | (reserved) | ifir_coeff_18[9:8] |  | IFIR COEFF 18 MSB | 000000NN | 00000000 | 00000000YY | FRO | C | RFU
57 | 87 | 703 | 696 | 09 | ifir_coeff_18[7:0] | [7 empty] | IFIR COEFF 18 LSB | NNNNNNNN | 00001001 | YYYYYYYY | FRO | C | RFU
58 | 88 | 711 | 704 | 03 | (reserved) | (reserved) | (reserved) | (reserved) | (reserved) | (reserved) | ifir_coeff_19[9:8] |  | IFIR COEFF 19 MSB | 000000NN | 00000011 | 00000000YY | FRO | C | RFU
59 | 89 | 719 | 712 | E0 | ifir_coeff_19[7:0] | [7 empty] | IFIR COEFF 19 LSB | NNNNNNNN | 11100000 | YYYYYYYY | FRO | C | RFU
5A | 90 | 727 | 720 | 03 | (reserved) | (reserved) | (reserved) | (reserved) | (reserved) | (reserved) | ifir_coeff_20[9:8] |  | IFIR COEFF 20 MSB | 000000NN | 00000011 | 00000000YY | FRO | C | RFU
5B | 91 | 735 | 728 | C1 | ifir_coeff_20[7:0] | [7 empty] | IFIR COEFF 20 LSB | NNNNNNNN | 11000001 | YYYYYYYY | FRO | C | RFU
5C | 92 | 743 | 736 | 03 | (reserved) | (reserved) | (reserved) | (reserved) | (reserved) | (reserved) | ifir_coeff_21[9:8] |  | IFIR COEFF 21 MSB | 000000NN | 00000011 | 00000000YY | FRO | C | RFU
5D | 93 | 751 | 744 | B0 | ifir_coeff_21[7:0] | [7 empty] | IFIR COEFF 21 LSB | NNNNNNNN | 10110000 | YYYYYYYY | FRO | C | RFU
5E | 94 | 759 | 752 | 03 | (reserved) | (reserved) | (reserved) | (reserved) | (reserved) | (reserved) | ifir_coeff_22[9:8] |  | IFIR COEFF 22 MSB | 000000NN | 00000011 | 00000000YY | FRO | C | RFU
5F | 95 | 767 | 760 | AA | ifir_coeff_22[7:0] | [7 empty] | IFIR COEFF 22 LSB | NNNNNNNN | 10101010 | YYYYYYYY | FRO | C | RFU
60 | 96 | 775 | 768 | 03 | (reserved) | (reserved) | (reserved) | (reserved) | (reserved) | (reserved) | ifir_coeff_23[9:8] |  | IFIR COEFF 23 MSB | 000000NN | 00000011 | 00000000YY | FRO | C | RFU
61 | 97 | 783 | 776 | AB | ifir_coeff_23[7:0] | [7 empty] | IFIR COEFF 23 LSB | NNNNNNNN | 10101011 | YYYYYYYY | FRO | C | RFU
62 | 98 | 791 | 784 | 03 | (reserved) | (reserved) | (reserved) | (reserved) | (reserved) | (reserved) | ifir_coeff_24[9:8] |  | IFIR COEFF 24 MSB | 000000NN | 00000011 | 00000000YY | FRO | C | RFU
63 | 99 | 799 | 792 | B5 | ifir_coeff_24[7:0] | [7 empty] | IFIR COEFF 24 LSB | NNNNNNNN | 10110101 | YYYYYYYY | FRO | C | RFU
64 | 100 | 807 | 800 | 03 | (reserved) | (reserved) | (reserved) | (reserved) | (reserved) | (reserved) | ifir_coeff_25[9:8] |  | IFIR COEFF 25 MSB | 000000NN | 00000011 | 00000000YY | FRO | C | RFU
65 | 101 | 815 | 808 | C1 | ifir_coeff_25[7:0] | [7 empty] | IFIR COEFF 25 LSB | NNNNNNNN | 11000001 | YYYYYYYY | FRO | C | RFU
66 | 102 | 823 | 816 | 03 | (reserved) | (reserved) | (reserved) | (reserved) | (reserved) | (reserved) | ifir_coeff_26[9:8] |  | IFIR COEFF 26 MSB | 000000NN | 00000011 | 00000000YY | FRO | C | RFU
67 | 103 | 831 | 824 | D2 | ifir_coeff_26[7:0] | [7 empty] | IFIR COEFF 26 LSB | NNNNNNNN | 11010010 | YYYYYYYY | FRO | C | RFU
68 | 104 | 839 | 832 | 03 | (reserved) | (reserved) | (reserved) | (reserved) | (reserved) | (reserved) | ifir_coeff_27[9:8] |  | IFIR COEFF 27 MSB | 000000NN | 00000011 | 00000000YY | FRO | C | RFU
69 | 105 | 847 | 840 | E3 | ifir_coeff_27[7:0] | [7 empty] | IFIR COEFF 27 LSB | NNNNNNNN | 11100011 | YYYYYYYY | FRO | C | RFU
6A | 106 | 855 | 848 | 03 | (reserved) | (reserved) | (reserved) | (reserved) | (reserved) | (reserved) | ifir_coeff_28[9:8] |  | IFIR COEFF 28 MSB | 000000NN | 00000011 | 00000000YY | FRO | C | RFU
6B | 107 | 863 | 856 | F1 | ifir_coeff_28[7:0] | [7 empty] | IFIR COEFF 28 LSB | NNNNNNNN | 11110001 | YYYYYYYY | FRO | C | RFU
6C | 108 | 871 | 864 | 03 | (reserved) | (reserved) | (reserved) | (reserved) | (reserved) | (reserved) | ifir_coeff_29[9:8] |  | IFIR COEFF 29 MSB | 000000NN | 00000011 | 00000000YY | FRO | C | RFU
6D | 109 | 879 | 872 | FF | ifir_coeff_29[7:0] | [7 empty] | IFIR COEFF 29 LSB | NNNNNNNN | 11111111 | YYYYYYYY | FRO | C | RFU
6E | 110 | 887 | 880 | 00 | (reserved) | (reserved) | (reserved) | (reserved) | (reserved) | (reserved) | ifir_coeff_30[9:8] |  | IFIR COEFF 30 MSB | 000000NN | 00000000 | 00000000YY | FRO | C | RFU
6F | 111 | 895 | 888 | 0A | ifir_coeff_30[7:0] | [7 empty] | IFIR COEFF 30 LSB | NNNNNNNN | 00001010 | YYYYYYYY | FRO | C | RFU
70 | 112 | 903 | 896 | 00 | (reserved) | (reserved) | (reserved) | (reserved) | (reserved) | (reserved) | ifir_coeff_31[9:8] |  | IFIR COEFF 31 MSB | 000000NN | 00000000 | 00000000YY | FRO | C | RFU
71 | 113 | 911 | 904 | 11 | ifir_coeff_31[7:0] | [7 empty] | IFIR COEFF 31 LSB | NNNNNNNN | 00010001 | YYYYYYYY | FRO | C | RFU
72 | 114 | 919 | 912 | 00 | (reserved) | (reserved) | (reserved) | (reserved) | (reserved) | (reserved) | ifir_coeff_32[9:8] |  | IFIR COEFF 32 MSB | 000000NN | 00000000 | 00000000YY | FRO | C | RFU
73 | 115 | 927 | 920 | 16 | ifir_coeff_32[7:0] | [7 empty] | IFIR COEFF 32 LSB | NNNNNNNN | 00010110 | YYYYYYYY | FRO | C | RFU
74 | 116 | 935 | 928 | 00 | (reserved) | (reserved) | (reserved) | (reserved) | (reserved) | (reserved) | ifir_coeff_33[9:8] |  | IFIR COEFF 33 MSB | 000000NN | 00000000 | 00000000YY | FRO | C | RFU
75 | 117 | 943 | 936 | 18 | ifir_coeff_33[7:0] | [7 empty] | IFIR COEFF 33 LSB | NNNNNNNN | 00011000 | YYYYYYYY | FRO | C | RFU
76 | 118 | 951 | 944 | 00 | (reserved) | (reserved) | (reserved) | (reserved) | (reserved) | (reserved) | ifir_coeff_34[9:8] |  | IFIR COEFF 34 MSB | 000000NN | 00000000 | 00000000YY | FRO | C | RFU
77 | 119 | 959 | 952 | 17 | ifir_coeff_34[7:0] | [7 empty] | IFIR COEFF 34 LSB | NNNNNNNN | 00010111 | YYYYYYYY | FRO | C | RFU
78 | 120 | 967 | 960 | 00 | (reserved) | (reserved) | (reserved) | (reserved) | (reserved) | (reserved) | ifir_coeff_35[9:8] |  | IFIR COEFF 35 MSB | 000000NN | 00000000 | 00000000YY | FRO | C | RFU
79 | 121 | 975 | 968 | 15 | ifir_coeff_35[7:0] | [7 empty] | IFIR COEFF 35 LSB | NNNNNNNN | 00010101 | YYYYYYYY | FRO | C | RFU
7A | 122 | 983 | 976 | 00 | (reserved) | (reserved) | (reserved) | (reserved) | (reserved) | (reserved) | ifir_coeff_36[9:8] |  | IFIR COEFF 36 MSB | 000000NN | 00000000 | 00000000YY | FRO | C | RFU
7B | 123 | 991 | 984 | 11 | ifir_coeff_36[7:0] | [7 empty] | IFIR COEFF 36 LSB | NNNNNNNN | 00010001 | YYYYYYYY | FRO | C | RFU
7C | 124 | 999 | 992 | 00 | (reserved) | (reserved) | (reserved) | (reserved) | (reserved) | (reserved) | ifir_coeff_37[9:8] |  | IFIR COEFF 37 MSB | 000000NN | 00000000 | 00000000YY | FRO | C | RFU
7D | 125 | 1007 | 1000 | 0D | ifir_coeff_37[7:0] | [7 empty] | IFIR COEFF 37 LSB | NNNNNNNN | 00001101 | YYYYYYYY | FRO | C | RFU
7E | 126 | 1015 | 1008 | 00 | (reserved) | (reserved) | (reserved) | (reserved) | (reserved) | (reserved) | ifir_coeff_38[9:8] |  | IFIR COEFF 38 MSB | 000000NN | 00000000 | 00000000YY | FRO | C | RFU
7F | 127 | 1023 | 1016 | 08 | ifir_coeff_38[7:0] | [7 empty] | IFIR COEFF 38 LSB | NNNNNNNN | 00001000 | YYYYYYYY | FRO | C | RFU
80 | 128 | 1031 | 1024 | 00 | (reserved) | (reserved) | (reserved) | (reserved) | (reserved) | (reserved) | ifir_coeff_39[9:8] |  | IFIR COEFF 39 MSB | 000000NN | 00000000 | 00000000YY | FRO | C | RFU
81 | 129 | 1039 | 1032 | 04 | ifir_coeff_39[7:0] | [7 empty] | IFIR COEFF 39 LSB | NNNNNNNN | 00000100 | YYYYYYYY | FRO | C | RFU
82 | 130 | 1047 | 1040 | 00 | (reserved) | (reserved) | (reserved) | (reserved) | (reserved) | (reserved) | (reserved) | (reserved)
83 | 131 | 1055 | 1048 | 00 | (reserved) | (reserved) | (reserved) | (reserved) | (reserved) | (reserved) | (reserved) | (reserved)
84 | 132 | 1063 | 1056 | 00 | (reserved) | (reserved) | (reserved) | (reserved) | (reserved) | (reserved) | (reserved) | (reserved)
85 | 133 | 1071 | 1064 | 00 | (reserved) | (reserved) | (reserved) | (reserved) | (reserved) | (reserved) | (reserved) | (reserved)
86 | 134 | 1079 | 1072 | 00 | (reserved) | (reserved) | (reserved) | (reserved) | (reserved) | (reserved) | (reserved) | (reserved)
87 | 135 | 1087 | 1080 | 00 | (reserved) | (reserved) | (reserved) | (reserved) | (reserved) | (reserved) | (reserved) | (reserved)
88 | 136 | 1095 | 1088 | 00 | (reserved) | (reserved) | (reserved) | (reserved) | (reserved) | (reserved) | (reserved) | (reserved)
89 | 137 | 1103 | 1096 | 00 | (reserved) | (reserved) | (reserved) | (reserved) | (reserved) | (reserved) | (reserved) | (reserved)
8A | 138 | 1111 | 1104 | 00 | (reserved) | (reserved) | (reserved) | (reserved) | (reserved) | (reserved) | (reserved) | (reserved)
8B | 139 | 1119 | 1112 | 00 | (reserved) | (reserved) | (reserved) | (reserved) | (reserved) | (reserved) | (reserved) | (reserved)
8C | 140 | 1127 | 1120 | 00 | (reserved) | (reserved) | (reserved) | (reserved) | (reserved) | (reserved) | (reserved) | (reserved)
8D | 141 | 1135 | 1128 | 00 | (reserved) | (reserved) | (reserved) | (reserved) | (reserved) | (reserved) | (reserved) | (reserved)
8E | 142 | 1143 | 1136 | 00 | (reserved) | (reserved) | (reserved) | (reserved) | (reserved) | (reserved) | (reserved) | (reserved)
8F | 143 | 1151 | 1144 | 00 | ifir_spare[7:0] | [7 empty] | IFIR Spare Register | RRRRRRRR | 00000000 | Y0YYYYYY | FRO | C | RFU
90 | 144 | 1159 | 1152 | 00 | (reserved) | (reserved) | (reserved) | (reserved) | (reserved) | (reserved) | (reserved) | (reserved)
91 | 145 | 1167 | 1160 | 00 | (reserved) | (reserved) | (reserved) | (reserved) | (reserved) | (reserved) | (reserved) | (reserved)
92 | 146 | 1175 | 1168 | 00 | (reserved) | (reserved) | (reserved) | (reserved) | (reserved) | (reserved) | (reserved) | (reserved)
93 | 147 | 1183 | 1176 | 00 | (reserved) | (reserved) | (reserved) | (reserved) | (reserved) | (reserved) | (reserved) | (reserved)
94 | 148 | 1191 | 1184 | 00 | (reserved) | (reserved) | (reserved) | (reserved) | (reserved) | (reserved) | (reserved) | (reserved)
95 | 149 | 1199 | 1192 | 00 | (reserved) | (reserved) | (reserved) | (reserved) | (reserved) | (reserved) | (reserved) | (reserved)
96 | 150 | 1207 | 1200 | 00 | (reserved) | (reserved) | (reserved) | (reserved) | (reserved) | (reserved) | (reserved) | (reserved)
97 | 151 | 1215 | 1208 | 00 | (reserved) | (reserved) | (reserved) | (reserved) | (reserved) | (reserved) | (reserved) | (reserved)
98 | 152 | 1223 | 1216 | 00 | (reserved) | (reserved) | (reserved) | (reserved) | (reserved) | (reserved) | (reserved) | (reserved)
99 | 153 | 1231 | 1224 | 00 | (reserved) | (reserved) | (reserved) | (reserved) | (reserved) | (reserved) | (reserved) | (reserved)
9A | 154 | 1239 | 1232 | 00 | (reserved) | (reserved) | (reserved) | (reserved) | (reserved) | (reserved) | (reserved) | (reserved)
9B | 155 | 1247 | 1240 | 00 | (reserved) | (reserved) | (reserved) | (reserved) | (reserved) | (reserved) | (reserved) | (reserved)
9C | 156 | 1255 | 1248 | 00 | (reserved) | (reserved) | (reserved) | (reserved) | (reserved) | (reserved) | (reserved) | (reserved)
9D | 157 | 1263 | 1256 | 00 | (reserved) | (reserved) | (reserved) | (reserved) | (reserved) | (reserved) | (reserved) | (reserved)
9E | 158 | 1271 | 1264 | 00 | (reserved) | (reserved) | (reserved) | (reserved) | (reserved) | (reserved) | (reserved) | (reserved)
9F | 159 | 1279 | 1272 | 00 | (reserved) | (reserved) | (reserved) | (reserved) | (reserved) | (reserved) | (reserved) | (reserved)
A0 | 160 | 1287 | 1280 | 00 | (reserved) | (reserved) | (reserved) | (reserved) | (reserved) | (reserved) | (reserved) | (reserved)
A1 | 161 | 1295 | 1288 | 00 | (reserved) | (reserved) | (reserved) | (reserved) | (reserved) | (reserved) | (reserved) | (reserved)
A2 | 162 | 1303 | 1296 | 00 | (reserved) | (reserved) | (reserved) | (reserved) | (reserved) | (reserved) | (reserved) | (reserved)
A3 | 163 | 1311 | 1304 | 00 | (reserved) | (reserved) | (reserved) | (reserved) | (reserved) | (reserved) | (reserved) | (reserved)
A4 | 164 | 1319 | 1312 | 00 | (reserved) | (reserved) | (reserved) | (reserved) | (reserved) | (reserved) | (reserved) | (reserved)
A5 | 165 | 1327 | 1320 | 00 | (reserved) | (reserved) | (reserved) | (reserved) | (reserved) | (reserved) | (reserved) | (reserved)
A6 | 166 | 1335 | 1328 | 00 | (reserved) | (reserved) | (reserved) | (reserved) | (reserved) | (reserved) | (reserved) | (reserved)
A7 | 167 | 1343 | 1336 | 00 | (reserved) | (reserved) | (reserved) | (reserved) | (reserved) | (reserved) | (reserved) | (reserved)
A8 | 168 | 1351 | 1344 | 00 | (reserved) | (reserved) | (reserved) | (reserved) | (reserved) | (reserved) | (reserved) | (reserved)
A9 | 169 | 1359 | 1352 | 00 | (reserved) | (reserved) | (reserved) | (reserved) | (reserved) | (reserved) | (reserved) | (reserved)
AA | 170 | 1367 | 1360 | 00 | (reserved) | (reserved) | (reserved) | (reserved) | (reserved) | (reserved) | (reserved) | (reserved)
AB | 171 | 1375 | 1368 | 00 | (reserved) | (reserved) | (reserved) | (reserved) | (reserved) | (reserved) | (reserved) | (reserved)
AC | 172 | 1383 | 1376 | 00 | (reserved) | (reserved) | (reserved) | (reserved) | (reserved) | (reserved) | (reserved) | (reserved)
AD | 173 | 1391 | 1384 | 00 | (reserved) | (reserved) | (reserved) | (reserved) | (reserved) | (reserved) | (reserved) | (reserved)
OTP SECTION
AE | 174 | 1399 | 1392 | 00 | otp_status | otp_result | (reserved) | (reserved) | (reserved) | otp_margin_read | otp_burn | otp_load | OTP control reg 1 | RR000NNN | 00000000 | 00000000 | FRO | C | RFU
[5 empty] | High when OTP controller has successfully completed the burn/load/test sequence depending on the command issued. | High when OTP controller has successfully completed the read margin test. |  |  |  | OTP margin read test command | OTP burn command | OTP load command
AF | 175 | 1407 | 1400 | 00 | otp_single_byte | otp_margin_read_mode | otp_addr[5:0] | [5 empty] | OTP control reg 2 | NNNNNNNN | 00000000 | 00000000 | FRO | C | RFU
[5 empty] | OTP single byte mode 0 = all addresses are burned/read (default) 1 = only address defined by OTP_ADDR is burned/read | OTP margin read mode 0 = expected OTP data is 0xFF (default) 1 = expected OTP data is the ones from I2C addresses 0x6B-0x8A |  | OTP address to be burned/read from OTP macro (valid only in single byte mode) or to be read through I2C.
B0 | 176 | 1415 | 1408 | 0F | vbgr_adj[3:0] |  |  |  | i3c_instance_id | i2c_slave_id | i3c_dis | otp_burnt_b | OTP FIELDS 0 | NNNNNNNN | 00001111 | 00000000 | FRO | C | OTP
0 = otp section burnt ( this bit must be set to 0 in otp burning procedure) 1 = otp section not burnt
B1 | 177 | 1423 | 1416 | 70 | otp_vbg_curv_adj[3:0] |  |  |  | bst_ocp_trim[3:0] |  |  |  | OTP FIELDS 1 | NNNNNNNN | 01110000 | 00000000 | FRO | C | OTP
B2 | 178 | 1431 | 1424 | D0 | platf_pdm_freq_p0[1:0] |  | bst_ocp_trim[4] | bst_zc_trim[4:0] |  |  |  |  | OTP FIELDS 2 | NNNNNNNN | 11010000 | 00000000 | FRO | C | OTP
Select the PDM freq, it's only meaningful in PDM mode. 00 = 3.072MHz 01 = 6.144MHz 1X = 12.288MHz
B3 | 179 | 1439 | 1432 | 9F | tsd_pvt_adj[2:0] |  |  | spare1[3] | spare2[3:0] |  |  |  | OTP FIELDS 3 | NNNNNNNN | 10011111 | 00000000 | FRO | C | OTP
B4 | 180 | 1447 | 1440 | E0 | platf_input_mode_p0[1:0] |  | otp_bst_comp_bso_trim[5:0] | [5 empty] | OTP FIELDS 4 | NNNNNNNN | 11100000 | 00000000 | FRO | C | OTP
Select the input type. If this platform is detected, this field change the default of REG09[1:0] in base page. 00 = TDM 01 = PDM 1X = Analog in
B5 | 181 | 1455 | 1448 | E0 | platf_input_mode_p1[1:0] |  | otp_bst_comp_bias_trim[5:0] | [5 empty] | OTP FIELDS 5 | NNNNNNNN | 11100000 | 00000000 | FRO | C | OTP
Select the input type. If this platform is detected, this field change the default of REG09[1:0] in base page. 00 = TDM 01 = PDM 1X = Analog in
B6 | 182 | 1463 | 1456 | FF | platf_input_mode_p2[1:0] |  | platf_tdm_fsyn_rate_p0[2:0] |  |  | platf_tdm_bclk_osr_p0[2:0] |  |  | OTP FIELDS 6 | NNNNNNNN | 11111111 | 00000000 | FRO | C | OTP
[5 empty] | Select the input type. If this platform is detected, this field change the default of REG09[1:0] in base page. 00 = TDM 01 = PDM 1X = Analog in |  | Select the TDM rate. If this platform is detected, this field change the default of REG51[6:4] in base page. 000 = idle 001 = 48kHz 010 = 96kHz 011 = 192kHz 100 = 384kHz 101 = 768kHz |  |  | Select the BCLK frequency. If this platform is detected, this field change the default of REG51[2:0] in base page. 000 = idle 001 = 20 010 = 32 011 = 40 100 = 48 101 = 64
B7 | 183 | 1471 | 1464 | FF | platf_input_mode_p3[1:0] |  | platf_tdm_fsyn_rate_p1[2:0] |  |  | platf_tdm_bclk_osr_p1[2:0] |  |  | OTP FIELDS 7 | NNNNNNNN | 11111111 | 00000000 | FRO | C | OTP
[5 empty] | Select the input type. If this platform is detected, this field change the default of REG09[1:0] in base page. 00 = TDM 01 = PDM 1X = Analog in |  | Select the TDM rate. If this platform is detected, this field change the default of REG51[6:4] in base page. 000 = idle 001 = 48kHz 010 = 96kHz 011 = 192kHz 100 = 384kHz 101 = 768kHz |  |  | Select the BCLK frequency. If this platform is detected, this field change the default of REG51[2:0] in base page. 000 = idle 001 = 20 010 = 32 011 = 40 100 = 48 101 = 64
B8 | 184 | 1479 | 1472 | 7F | bst_loop_res_force | platf_dpa_ana_gain_p0[2:0] |  |  | platf_pdm_mode_low_freq | platf_dpa_ana_gain_p1[2:0] |  |  | OTP FIELDS 8 | NNNNNNNN | 01111111 | 00000000 | FRO | C | OTP
B9 | 185 | 1487 | 1480 | FF | i3c_remapping_page_sel_3 | i3c_remapping_en_3 | i3c_remapping_page_sel_2 | i3c_remapping_en_2 | i3c_remapping_page_sel_1 | i3c_remapping_en_1 | i3c_remapping_page_sel_0 | i3c_remapping_en_0 | OTP FIELDS 9 | NNNNNNNN | 11111111 | 00000000 | FRO | C | OTP
[5 empty] | I2C page of remapped register 3. It's meaningfull only if i3c_remapping_en_3 = 1. 0= page 0 1 = page 1 | Remapping en of register 3. 0= register 3 not over-written during i2c_load 1 = register 3 over-written during i2c_load | I2C page of remapped register 2. It's meaningfull only if i3c_remapping_en_2 = 1. 0= page 0 1 = page 1 | Remapping en of register 2. 0= register 2 not over-written during i2c_load 1 = register 2 over-written during i2c_load | I2C page of remapped register 1. It's meaningfull only if i3c_remapping_en_1 = 1. 0= page 0 1 = page 1 | Remapping en of register 1. 0= register 1 not over-written during i2c_load 1 = register 1 over-written during i2c_load | I2C page of remapped register 0. It's meaningfull only if i3c_remapping_en_0 = 1. 0= page 0 1 = page 1 | Remapping en of register 0. 0= register 0 not over-written during i2c_load 1 = register 0 over-written during i2c_load
BA | 186 | 1495 | 1488 | FF | platf_pdm_freq_p1[1:0] |  | i3c_remapping_page_sel_6 | i3c_remapping_en_6 | i3c_remapping_page_sel_5 | i3c_remapping_en_5 | i3c_remapping_page_sel_4 | i3c_remapping_en_4 | OTP FIELDS 10 | NNNNNNNN | 11111111 | 00000000 | FRO | C | OTP
[5 empty] | Select the PDM freq, it's only meaningful in PDM mode. 00 = 3.072MHz 01 = 6.144MHz 1X = 12.288MHz |  | I2C page of remapped register 6. It's meaningfull only if i3c_remapping_en_6 = 1. 0= page 0 1 = page 1 | Remapping en of register 6. 0= register 6 not over-written during i2c_load 1 = register 6 over-written during i2c_load | I2C page of remapped register 5. It's meaningfull only if i3c_remapping_en_5 = 1. 0= page 0 1 = page 1 | Remapping en of register 5. 0= register 5 not over-written during i2c_load 1 = register 5 over-written during i2c_load | I2C page of remapped register 4. It's meaningfull only if i3c_remapping_en_4 = 1. 0= page 0 1 = page 1 | Remapping en of register 4. 0= register 4 not over-written during i2c_load 1 = register 4 over-written during i2c_load
BB | 187 | 1503 | 1496 | FF | i3c_remapping_add_0[7:0] | [7 empty] | OTP FIELDS 11 | NNNNNNNN | 11111111 | 00000000 | FRO | C | OTP
I2C address of remapped register 0. It's meaningfull only if i3c_remapping_en_0 = 1.
BC | 188 | 1511 | 1504 | FF | i3c_remapping_data_0[7:0] | [7 empty] | OTP FIELDS 12 | NNNNNNNN | 11111111 | 00000000 | FRO | C | OTP
BD | 189 | 1519 | 1512 | FF | i3c_remapping_add_1[7:0] | [7 empty] | OTP FIELDS 13 | NNNNNNNN | 11111111 | 00000000 | FRO | C | OTP
I2C address of remapped register 1. It's meaningfull only if i3c_remapping_en_1 = 1.
BE | 190 | 1527 | 1520 | FF | i3c_remapping_data_1[7:0] | [7 empty] | OTP FIELDS 14 | NNNNNNNN | 11111111 | 00000000 | FRO | C | OTP
BF | 191 | 1535 | 1528 | FF | i3c_remapping_add_2[7:0] | [7 empty] | OTP FIELDS 15 | NNNNNNNN | 11111111 | 00000000 | FRO | C | OTP
I2C address of remapped register 2. It's meaningfull only if i3c_remapping_en_2 = 1.
C0 | 192 | 1543 | 1536 | FF | i3c_remapping_data_2[7:0] | [7 empty] | OTP FIELDS 16 | NNNNNNNN | 11111111 | 00000000 | FRO | C | OTP
C1 | 193 | 1551 | 1544 | FF | i3c_remapping_add_3[7:0] | [7 empty] | OTP FIELDS 17 | NNNNNNNN | 11111111 | 00000000 | FRO | C | OTP
I2C address of remapped register 3. It's meaningfull only if i3c_remapping_en_3 = 1.
C2 | 194 | 1559 | 1552 | FF | i3c_remapping_data_3[7:0] | [7 empty] | OTP FIELDS 18 | NNNNNNNN | 11111111 | 00000000 | FRO | C | OTP
C3 | 195 | 1567 | 1560 | FF | i3c_remapping_add_4[7:0] | [7 empty] | OTP FIELDS 19 | NNNNNNNN | 11111111 | 00000000 | FRO | C | OTP
I2C address of remapped register 4. It's meaningfull only if i3c_remapping_en_4 = 1.
C4 | 196 | 1575 | 1568 | FF | i3c_remapping_data_4[7:0] | [7 empty] | OTP FIELDS 20 | NNNNNNNN | 11111111 | 00000000 | FRO | C | OTP
C5 | 197 | 1583 | 1576 | FF | i3c_remapping_add_5[7:0] | [7 empty] | OTP FIELDS 21 | NNNNNNNN | 11111111 | 00000000 | FRO | C | OTP
I2C address of remapped register 5. It's meaningfull only if i3c_remapping_en_5 = 1.
C6 | 198 | 1591 | 1584 | FF | i3c_remapping_data_5[7:0] | [7 empty] | OTP FIELDS 22 | NNNNNNNN | 11111111 | 00000000 | FRO | C | OTP
C7 | 199 | 1599 | 1592 | FF | i3c_remapping_add_6[7:0] | [7 empty] | OTP FIELDS 23 | NNNNNNNN | 11111111 | 00000000 | FRO | C | OTP
I2C address of remapped register 6. It's meaningfull only if i3c_remapping_en_6 = 1.
C8 | 200 | 1607 | 1600 | FF | i3c_remapping_data_6[7:0] | [7 empty] | OTP FIELDS 24 | NNNNNNNN | 11111111 | 00000000 | FRO | C | OTP
C9 | 201 | 1615 | 1608 | FF | bst_loop_res[1] | platf_dpa_ana_gain_p2[2:0] |  |  | bst_loop_res[0] | platf_dpa_ana_gain_p3[2:0] |  |  | OTP FIELDS 25 | NNNNNNNN | 11111111 | 00000000 | FRO | C | OTP
CA | 202 | 1623 | 1616 | FF | int_dig_zero_off[11:4] | [7 empty] | OTP FIELDS 26 | NNNNNNNN | 11111111 | 00000000 | FRO | C | OTP
CB | 203 | 1631 | 1624 | FF | int_dig_zero_off[3:0] |  |  |  | int_dig_idle_off[11:8] |  |  |  | OTP FIELDS 27 | NNNNNNNN | 11111111 | 00000000 | FRO | C | OTP
CC | 204 | 1639 | 1632 | FF | int_dig_idle_off[7:0] | [7 empty] | OTP FIELDS 28 | NNNNNNNN | 11111111 | 00000000 | FRO | C | OTP
CD | 205 | 1647 | 1640 | FF | diff_dig_zero_off[11:4] | [7 empty] | OTP FIELDS 29 | NNNNNNNN | 11111111 | 00000000 | FRO | C | OTP
CE | 206 | 1655 | 1648 | FF | diff_dig_zero_off[3:0] |  |  |  | diff_dig_idle_off[11:8] |  |  |  | OTP FIELDS 30 | NNNNNNNN | 11111111 | 00000000 | FRO | C | OTP
CF | 207 | 1663 | 1656 | FF | diff_dig_idle_off[7:0] | [7 empty] | OTP FIELDS 31 | NNNNNNNN | 11111111 | 00000000 | FRO | C | OTP
D0 | 208 | 1671 | 1664 | FF | int_ana_zero_off_gain0[11:4] | [7 empty] | OTP FIELDS 32 | NNNNNNNN | 11111111 | 00000000 | FRO | C | OTP
D1 | 209 | 1679 | 1672 | FF | int_ana_zero_off_gain0[3:0] |  |  |  | int_ana_idle_off_gain0[11:8] |  |  |  | OTP FIELDS 33 | NNNNNNNN | 11111111 | 00000000 | FRO | C | OTP
D2 | 210 | 1687 | 1680 | FF | int_ana_idle_off_gain0[7:0] | [7 empty] | OTP FIELDS 34 | NNNNNNNN | 11111111 | 00000000 | FRO | C | OTP
D3 | 211 | 1695 | 1688 | FF | diff_ana_zero_off_gain0[11:4] | [7 empty] | OTP FIELDS 35 | NNNNNNNN | 11111111 | 00000000 | FRO | C | OTP
D4 | 212 | 1703 | 1696 | FF | diff_ana_zero_off_gain0[3:0] |  |  |  | diff_ana_idle_off_gain0[11:8] |  |  |  | OTP FIELDS 36 | NNNNNNNN | 11111111 | 00000000 | FRO | C | OTP
D5 | 213 | 1711 | 1704 | FF | diff_ana_idle_off_gain0[7:0] | [7 empty] | OTP FIELDS 37 | NNNNNNNN | 11111111 | 00000000 | FRO | C | OTP
D6 | 214 | 1719 | 1712 | FF | int_ana_zero_off_gain1[11:4] | [7 empty] | OTP FIELDS 38 | NNNNNNNN | 11111111 | 00000000 | FRO | C | OTP
D7 | 215 | 1727 | 1720 | FF | int_ana_zero_off_gain1[3:0] |  |  |  | int_ana_idle_off_gain1[11:8] |  |  |  | OTP FIELDS 39 | NNNNNNNN | 11111111 | 00000000 | FRO | C | OTP
D8 | 216 | 1735 | 1728 | FF | int_ana_idle_off_gain1[7:0] | [7 empty] | OTP FIELDS 40 | NNNNNNNN | 11111111 | 00000000 | FRO | C | OTP
D9 | 217 | 1743 | 1736 | FF | diff_ana_zero_off_gain1[11:4] | [7 empty] | OTP FIELDS 41 | NNNNNNNN | 11111111 | 00000000 | FRO | C | OTP
DA | 218 | 1751 | 1744 | FF | diff_ana_zero_off_gain1[3:0] |  |  |  | diff_ana_idle_off_gain1[11:8] |  |  |  | OTP FIELDS 42 | NNNNNNNN | 11111111 | 00000000 | FRO | C | OTP
DB | 219 | 1759 | 1752 | FF | diff_ana_idle_off_gain1[7:0] | [7 empty] | OTP FIELDS 43 | NNNNNNNN | 11111111 | 00000000 | FRO | C | OTP
DC | 220 | 1767 | 1760 | FF | int_ana_zero_off_gain2[11:4] | [7 empty] | OTP FIELDS 44 | NNNNNNNN | 11111111 | 00000000 | FRO | C | OTP
DD | 221 | 1775 | 1768 | FF | int_ana_zero_off_gain2[3:0] |  |  |  | int_ana_idle_off_gain2[11:8] |  |  |  | OTP FIELDS 45 | NNNNNNNN | 11111111 | 00000000 | FRO | C | OTP
DE | 222 | 1783 | 1776 | FF | int_ana_idle_off_gain2[7:0] | [7 empty] | OTP FIELDS 46 | NNNNNNNN | 11111111 | 00000000 | FRO | C | OTP
DF | 223 | 1791 | 1784 | FF | diff_ana_zero_off_gain2[11:4] | [7 empty] | OTP FIELDS 47 | NNNNNNNN | 11111111 | 00000000 | FRO | C | OTP
E0 | 224 | 1799 | 1792 | FF | diff_ana_zero_off_gain2[3:0] |  |  |  | diff_ana_idle_off_gain2[11:8] |  |  |  | OTP FIELDS 48 | NNNNNNNN | 11111111 | 00000000 | FRO | C | OTP
E1 | 225 | 1807 | 1800 | FF | diff_ana_idle_off_gain2[7:0] | [7 empty] | OTP FIELDS 49 | NNNNNNNN | 11111111 | 00000000 | FRO | C | OTP
E2 | 226 | 1815 | 1808 | FF | int_ana_zero_off_gain3[11:4] | [7 empty] | OTP FIELDS 50 | NNNNNNNN | 11111111 | 00000000 | FRO | C | OTP
E3 | 227 | 1823 | 1816 | FF | int_ana_zero_off_gain3[3:0] |  |  |  | int_ana_idle_off_gain3[11:8] |  |  |  | OTP FIELDS 51 | NNNNNNNN | 11111111 | 00000000 | FRO | C | OTP
E4 | 228 | 1831 | 1824 | FF | int_ana_idle_off_gain3[7:0] | [7 empty] | OTP FIELDS 52 | NNNNNNNN | 11111111 | 00000000 | FRO | C | OTP
E5 | 229 | 1839 | 1832 | FF | diff_ana_zero_off_gain3[11:4] | [7 empty] | OTP FIELDS 53 | NNNNNNNN | 11111111 | 00000000 | FRO | C | OTP
E6 | 230 | 1847 | 1840 | FF | diff_ana_zero_off_gain3[3:0] |  |  |  | diff_ana_idle_off_gain3[11:8] |  |  |  | OTP FIELDS 54 | NNNNNNNN | 11111111 | 00000000 | FRO | C | OTP
E7 | 231 | 1855 | 1848 | FF | diff_ana_idle_off_gain3[7:0] | [7 empty] | OTP FIELDS 55 | NNNNNNNN | 11111111 | 00000000 | FRO | C | OTP
E8 | 232 | 1863 | 1856 | FF | int_ana_zero_off_gain4[11:4] | [7 empty] | OTP FIELDS 56 | NNNNNNNN | 11111111 | 00000000 | FRO | C | OTP
E9 | 233 | 1871 | 1864 | FF | int_ana_zero_off_gain4[3:0] |  |  |  | int_ana_idle_off_gain4[11:8] |  |  |  | OTP FIELDS 57 | NNNNNNNN | 11111111 | 00000000 | FRO | C | OTP
EA | 234 | 1879 | 1872 | FF | int_ana_idle_off_gain4[7:0] | [7 empty] | OTP FIELDS 58 | NNNNNNNN | 11111111 | 00000000 | FRO | C | OTP
EB | 235 | 1887 | 1880 | FF | diff_ana_zero_off_gain4[11:4] | [7 empty] | OTP FIELDS 59 | NNNNNNNN | 11111111 | 00000000 | FRO | C | OTP
EC | 236 | 1895 | 1888 | FF | diff_ana_zero_off_gain4[3:0] |  |  |  | diff_ana_idle_off_gain4[11:8] |  |  |  | OTP FIELDS 60 | NNNNNNNN | 11111111 | 00000000 | FRO | C | OTP
ED | 237 | 1903 | 1896 | FF | diff_ana_idle_off_gain4[7:0] | [7 empty] | OTP FIELDS 61 | NNNNNNNN | 11111111 | 00000000 | FRO | C | OTP
EE | 238 | 1911 | 1904 | FF | spare1[2:0] |  |  | auto_mode_retry_en | auto_mode_i2c_dis | auto_mode_fault_en | platf_ref_dvddldo_mode | auto_mode_dis | OTP FIELDS 62 | NNNNNNNN | 11111111 | 00000000 | FRO | C | OTP
[11 empty] | Use of internal LDO for 1.8V supply: 0: 1.8V externally provided 1: Use internal LDO | OTP option to automatically turn on the path as soon as digital rstb is de-asserted 0 = path tuned on rstb 1 = path turned on by I2C
EF | 239 | 1919 | 1912 | 00 | otp_fro_sel_0p8125mhz | otp_fro_sel_1p625mhz | otp_fro_sel | fro_freq_adj[4:0] |  |  |  |  | OTP FIELDS 63 | NNNNNNNN | 00000000 | 00000000 | FRO | C | OTP
FRO frequency adjustment: 00000: default form 00001 to 00111 frquency increases from 01000 to 01111 frequency decreases MSB has a boost function
F0 | 240 | 1927 | 1920 | 00 | (reserved) | (reserved) | (reserved) | (reserved) | (reserved) | (reserved) | (reserved) | (reserved)
F1 | 241 | 1935 | 1928 | 00 | (reserved) | (reserved) | (reserved) | (reserved) | (reserved) | (reserved) | (reserved) | (reserved)
F2 | 242 | 1943 | 1936 | 00 | (reserved) | (reserved) | (reserved) | (reserved) | (reserved) | (reserved) | (reserved) | (reserved)
F3 | 243 | 1951 | 1944 | 00 | (reserved) | (reserved) | (reserved) | (reserved) | (reserved) | (reserved) | (reserved) | (reserved)
F4 | 244 | 1959 | 1952 | 00 | (reserved) | (reserved) | (reserved) | (reserved) | (reserved) | (reserved) | (reserved) | (reserved)
F5 | 245 | 1967 | 1960 | 00 | (reserved) | (reserved) | (reserved) | (reserved) | (reserved) | (reserved) | (reserved) | (reserved)
F6 | 246 | 1975 | 1968 | 00 | (reserved) | (reserved) | (reserved) | (reserved) | (reserved) | (reserved) | (reserved) | (reserved)
F7 | 247 | 1983 | 1976 | 00 | (reserved) | (reserved) | (reserved) | (reserved) | (reserved) | (reserved) | (reserved) | (reserved)
F8 | 248 | 1991 | 1984 | 00 | (reserved) | (reserved) | (reserved) | (reserved) | (reserved) | (reserved) | (reserved) | (reserved)
F9 | 249 | 1999 | 1992 | 00 | (reserved) | (reserved) | (reserved) | (reserved) | (reserved) | (reserved) | (reserved) | (reserved)
FA | 250 | 2007 | 2000 | 00 | (reserved) | (reserved) | (reserved) | (reserved) | (reserved) | (reserved) | (reserved) | (reserved)
FB | 251 | 2015 | 2008 | 00 | (reserved) | (reserved) | (reserved) | (reserved) | (reserved) | (reserved) | (reserved) | (reserved)
FC | 252 | 2023 | 2016 | 00 | (reserved) | (reserved) | (reserved) | (reserved) | (reserved) | (reserved) | (reserved) | (reserved)
FD | 253 | 2031 | 2024 | 00 | (reserved) | (reserved) | (reserved) | (reserved) | (reserved) | (reserved) | (reserved) | (reserved)
FE | 254 | 2039 | 2032 | 00 | (reserved) | (reserved) | (reserved) | (reserved) | (reserved) | (reserved) | i2c_page_sel[1:0] |  | Page selection | 000000NN | 00000000 | 000000YY | SMB | C | RFU
Selection of I2C page. 00 = page 0 (default) 01 = page 1 1X = not allowed
FF | 255 | 2047 | 2040 | F8 | device_id[4:0] |  |  |  |  | version_id[2:0] |  |  | Device Info | RRRRRRRR | 11111000 | YYYYYYYY | SMB | C | RFU
[5 empty] | Device ID. |  |  |  |  | Version ID.

## Faults
Fault name | Comparator enable name | Polarity | Value when not enabled | Comparator enable condition | Sampling scenario | Debounce (r/f) | Interrupt | Actions | Comments
ana_pwr_ok | n.a | 0 = power not ok 1 = power ok | n.a. | n.a. | always | 460ns-15.124ms (f) | YES | According to seq_pwrok_mode[2:0]: 000 = MUTE sequence 001 = MUTE sequence and boost Hi-Z 010 = SDWN sequence 011 = SDWN sequence and boost Hi-Z (default) 100 = interrupt only
ana_tsd | n.a. | 0 = temperature ok 1 = temperature high | n.a. | n.a. | always | resync only | YES | According to rfu_tsd_pa_down_en: 0 = interrupt only 1 = SDWN sequence
ana_bst_bso_ovp | dig_bst_bso_ovp_en | 0 = ovp not detected 1 = ovp detected | 0 | rfu_bst_bso_ovp_en & ~bst_byp_on |  | resync only | YES | According to rfu_seq_bst_ovp_en 0 = interrupt only 1 = SDWN sequence
ana_bst_bias_ovp | dig_bst_bias_ovp_en | 0 = ovp not detected 1 = ovp detected | 0 | rfu_bst_bias_ovp_en & seq_bst_bias_ovp_en |  | resync only |  | NONE
ana_bst_ocp | [5 empty] | 1ms mask on bso change | YES | NONE
clock_mon | rfu_clk_missing_rst_en | 0 = refclk present 1 = refclk not present | 0 | rfu_clk_missing_rst_en |  | 615ns | YES | SDWN sequence
tdm_i | rfu_tdm_en | 0 = TDM conf allowed 1 = TDM conf not allowed | 0 | rfu_tdm_en & ~seq_state_spk_off & (rfu_input_mode=2'b00) |  | n.a. | YES | NONE
fsyn_valid | n.a. | 0 = fsyn not valid 1 = fsyn valid | 1 |  |  | n.a. | YES |  | Handled by: rfu_tdm_bclk_mnt_mode, rfu_tdm_fsyn_rate_mnt_en, rfu_tdm_fsyn_mnt_en
fir1_clip

## I2C_LOAD
DEFAULTS
REG ADDR | PAGE | B7 | B6 | B5 | B4 | B3 | B2 | B1 | B0
0x04 | 0 | 0 | 0 | 0 | 0 | 0 | def0 | def0 | 0
0x06 | 0 | 0 | 0 | 0 | 0 | 0 | 0 | 0 | def0
0x11 | 0 | 0 | 0 | 0 | 0 | otp_pdm_freq[1:0] |  | otp_platf_mode[1:0]
0x1B | 0 | 0 | 0 | 0 | 0 | 0 | 0 | 0 | ~otp_auto_mode_dis
0x1D | 0 | 0 | 0 | 0 | 0 | 0 | 0 | 0 | (otp_input_mode=0b01) & otp_platf_pdm_mode_low_freq
0x32 | 0 | 0 | otp_platf_tdm_fsyn_rate[2:0] |  |  | 0 | otp_platf_tdm_bclk_osr[2:0]
0x39 | 0 | otp_input_mode=0b00 | otp_input_mode=0b00 | 0 | 0 | 0 | 0 | 0 | 1
0x70 | 0 | def1 | 0 | 0 | 0 | 0 | 0 | 0 | 0
0x71 | 0 | def1 | 0 | 0 | 0 | 0 | 0 | 0 | 0
0x72 | 0 | def1 | 0 | 0 | 0 | 0 | 0 | 0 | 0
0x77 | 0 | def2[1:0] |  | 0 | 0 | 0 | 0 | 0 | 0
0x78 | 0 | def3[1:0] |  | 0 | 0 | 0 | 1 | 1 | 1
0x79 | 0 | def2[1:0] |  | 0 | 0 | ~otp_platf_mode[1] | ~otp_platf_mode[1] | ~otp_platf_mode[1] | ~otp_platf_mode[1]
0x83 | 0 | 0 | 0 | 0 | 0 | 0 | otp_platf_dpa_ana_gain[2:0]
0xFC | 0 | 0 | 0 | 0 | 0 | 0 | ~otp_platf_mode[1] | 0 | 0
0x30 | 1 | def4[7:0]
def0 | ~otp_auto_mode_dis & otp_auto_mode_i2c_dis & otp_auto_mode_fault_en
def1 | ((otp_input_mode=0b01) & (otp_platf_pdm_mode_low_freq ¦ (otp_pdm_freq==0b00)) ¦ (otp_input_mode=0b00) ¦ (otp_input_mode=0b1X)
def2[1:0] | if (((otp_input_mode=0b01) & (otp_platf_pdm_mode_low_freq ¦ (otp_pdm_freq==0b00)) ¦ (otp_input_mode=0b00)) 0b00 else 0b10
def3[1:0] | if (((otp_input_mode=0b01) & (otp_platf_pdm_mode_low_freq ¦ (otp_pdm_freq==0b00) ¦ (otp_pdm_freq==0b01)) ¦ (otp_input_mode=0b00)) 0b00 else 0b10
def4[7:0] | if ((otp_input_mode=0b01) & otp_platf_pdm_mode_low_freq) 0xC6 else 0xD8

## Legenda
Name | Symbol | Meaning | Net
Clock
| REF | PLL clock | ckg_refclk
| FRO | Free-running oscillator clock | ckg_froclk
| SMB | I2C clock | ckg_smbclk
Reset
| C | System PoR + software reset | ckg_rstb
| A | Analog PoR | ana_rstb
| S | System PoR | ckg_rstb_nosw
Attribute
| N | R/W register
| W | Write-only register
| R | Read-only register
| C | Clear on read
| U | Read, clear on write 1
| L | Read, clear on write 0
| 0 | Unavailable register
| P | Push Button
| I | Interrupt on rising ede
| J | Interrupt on falling edge
| K | Interrupt on both edges
User
| Y | Register is visible to user
| 0 | Register is not visible to user