## Revision
Revision | 0.1
Date | 2024-03-13
Author/s | Analog team

## Digital
Priority |  | High | High | High
|  | VERIFIED/NOT VERIFIED | VERIFIED/NOT VERIFIED | VERIFIED/NOT VERIFIED
SL.NO |  | 3 | 3 | 3
Parameter |  | BIST | PAD LOOPBACK | SCAN
|  | Run_Startup 0xFE_0x00 "Page 0" 0x11_0x00 "Set TDM mode" 0xFE_0x01 "Page 1" 0x06_0x03 "Bist enable=1" Wait__delay__250us READ_REG 0x06[5:4], expected value=0x3 0x06_0x00 "Bist enable=0" | Run_Startup 0x00_0x0 "Set IO test mode" 0x00_0x0 "Set IO enable=1" 0x00_0x00 "Set IO enable=0" | Run_Startup 0x05_0x01 "Set scan mode"
Final Test Limit | Min | 1793 | 1793 | 1793
| Min Value/% | min % | min % | min %
| Typ | 1.799 | 1.799 | 1.799
| Max | 1804 | 1804 | 1804
| Max Value/% | max % | max % | max %
| Unit | V | V | V
Pin No. | Name | Condition | Condition | Condition
D3 | VBAT | 3,6V | 3,6V | 3,6V
C1 | SW | 3,6V | 3,6V | 3,6V
A4 | VDDIO | 1,8V | 1,8V | 1,8V
B4 | VDD | 1,8V | 1,8V | 1,8V
A2 | SDWN
B2 | SDA
A3 | SCL
C3 | FSYN
B3 | SDI / PDMIN / ANAINP
C4 | BCLK / PDMCLK / ANAINN
D2 | VBSO
C2 | BIAS
D4 | CMEM
A1 | OUTP
B1 | OUTN
D1 | PGND | GND | GND | GND

## Reference
Priority |  | High | High | High | High | High | High | High
|  | VERIFIED/NOT VERIFIED | VERIFIED/NOT VERIFIED | VERIFIED/NOT VERIFIED | VERIFIED/NOT VERIFIED | VERIFIED/NOT VERIFIED | VERIFIED/NOT VERIFIED | VERIFIED/NOT VERIFIED
SL.NO |  | 0 | 1 | 2 | 3 | 4 | 5 | 5
Parameter |  | UVLO | VBGR_ADJ_TRIM | OUT_TEST_FRO_VVCO | OUT_TEST_FRO_IMSB | TSDN | REF_LDO | FRO_CLOCK
|  | Force__VBAT__3.6V Force__SDWN__1.8V 0xFE_0x01 "Select page 1" 0x2F_0xAA "Unlock test page" Enable_Ana_Testpoint 0x1A_0x00 "UVLO" Measure__Voltage__SDWN 0x2F_0xBB "Lock test page" 0xFE_0x00 "Return page 0" | Run_Startup Enable_Ana_Testpoint 0x1A_0x01 "Bandgap" Measure__Voltage__SDWN TrimSweep - 0xB0[7:4] "Select code which sets ATEST voltage as close as possible to target" Calculate__MinError Trim - 0xB0[7:4] 0xFE_0x00 "Return page 0" | Run_Startup Enable_Ana_Testpoint 0x1A_0x02 "FRO VVCO" Measure__Voltage__SDWN 0xFE_0x00 "Return page 0" | Run_Startup Enable_Ana_Testpoint 0x1A_0x03 "FRO IMSB" Measure__Current__SDWN 0xFE_0x00 "Return page 0" | Run_Startup Enable_Ana_Testpoint 0x1A_0x04 "TSDN" Measure__Voltage__SDWN TrimSweep - 0xB3[7:5] "Select code which sets ATEST voltage as close as possible to target" Calculate__MinError Trim - 0xB3[7:5] 0xFE_0x00 "Return page 0" | Run_Startup Enable_Ana_Testpoint 0x1A_0x05 "REF_LDO" Measure__Voltage__SDWN 0xFE_0x00 "Return page 0" | Run_Startup 0x03_0x04 "Enable digital test FSYN" 0x04_0x32 "Enable digital test ana_ref_fro_clk_13m" Measure__Frequency__FSYN TrimSweep - 0xEF[4:0] "Select code which sets ATEST frequency as close as possible to target" Calculate__MinError Trim - 0xEF[4:0] 0xFE_0x00 "Return page 0"
Final Test Limit | Min | 1: 1793; 5: 1796; 5: 12,5
| Min Value/% | 1: min %
| Typ | VBAT | 1,799 | 820m | 520n | 0,542 | 1,799 | 13
| Max | 1: 1804; 5: 1802; 5: 13,5
| Max Value/% | 1: max %
| Unit | V | V | V | A | V | V | MHz
Pin No. | Name | Condition | Condition |  |  | Condition | Condition | Condition
D3 | VBAT | 3,6V | 3,6V | 3,6V | 3,6V | 3,6V | 3,6V | 3,6V
C1 | SW |  | 3,6V | 3,6V | 3,6V | 3,6V | 3,6V | 3,6V
A4 | VDDIO |  | 1,8V | 1,8V | 1,8V | 1,8V | 1,8V | 1,8V
B4 | VDD |  | 1,8V | 1,8V | 1,8V | 1,8V | 1,8V | 1,8V
A2 | SDWN | Measure V | Measure V | Measure V | Measure Current | Measure V | Measure V
B2 | SDA
A3 | SCL
C3 | FSYN | 5: Measure Frequency
B3 | SDI / PDMIN / ANAINP
C4 | BCLK / PDMCLK / ANAINN
D2 | VBSO
C2 | BIAS
D4 | CMEM
A1 | OUTP
B1 | OUTN
D1 | PGND | GND | GND |  |  | GND | GND | GND

## Boost
Priority |  | High/Mid/Low | High | High | High | High | High | High | High | High | High | High | High | High | High | High | High | High | High | High | High | High | High | High | High | High | High
|  | VERIFIED/NOT VERIFIED | VERIFIED/NOT VERIFIED | VERIFIED/NOT VERIFIED | VERIFIED/NOT VERIFIED | VERIFIED/NOT VERIFIED | VERIFIED/NOT VERIFIED | VERIFIED/NOT VERIFIED | VERIFIED/NOT VERIFIED | VERIFIED/NOT VERIFIED | VERIFIED/NOT VERIFIED | VERIFIED/NOT VERIFIED | VERIFIED/NOT VERIFIED | VERIFIED/NOT VERIFIED | VERIFIED/NOT VERIFIED | VERIFIED/NOT VERIFIED | VERIFIED/NOT VERIFIED | VERIFIED/NOT VERIFIED | VERIFIED/NOT VERIFIED | VERIFIED/NOT VERIFIED | VERIFIED/NOT VERIFIED | VERIFIED/NOT VERIFIED | VERIFIED/NOT VERIFIED | VERIFIED/NOT VERIFIED | VERIFIED/NOT VERIFIED | VERIFIED/NOT VERIFIED | VERIFIED/NOT VERIFIED
SL.NO |  | 0 | 1 | 2 | 3 | 4 | 5 | 6 | 7 | 8 | 9 | 10 | 11 | 12 | 13 | 14 | 15 | 16 | 17 | 18 | 19 | 20 | 21 | 22 | 23 | 24 | 25
Parameter |  | BST_MIRR | BST_RON_LS | BST_RON_HS | BST_RON_BYP | BST_LS_DRIVE | BST_BYP | BST_LOGIC_COMP_BSO | BST_LOGIC_COMP_BIAS | BST_IL_FILT | BST_ERRAMP_BSO | BST_ERR_AMP_BIAS | BST_CLAMP_VBAT_REF | BST_BSO_BIAS_PAR | BST_MFL | BST_DAC_BSO | BST_DAC_BIAS | BST_OCP_TRIM | BST_OVP_BSO | BST_BIAS_OVP | BST_ENV_TRACK | BST_ZC | BST_NORMAL_OPERATION_BSO (DA RIVEDERE) | BST_NORMAL_OPERATION_BIAS (DA RIVEDERE) | BST_BOOTSTRAP | BST_ENV_ERR | BST_OCP
|  | Run_startup Force__VBIAS__5V Force__VBSO__3.6V Force__SW__3.6V 0xFE_0x00 "Select page 0" 0xB0_0x00 "en 1 bst low" 0xB1_0x00 "en 2 bst low" 0xB3[4:3]_0x00 "en 3 bst low" 0xFE_0x01 "Select page 1" 0x1A_0x00 "TSW_Mirr test" 0x18[6]_0x01 "Enable Mirr" 0x17[6]_0x01 "Force Mirr" Wait__delay__0.1ms 0x19[1]_0x01 "bst_test_en 1" Wait__delay__0.1ms Measure__Current__SDWN "tswitch mirr measure" 0x1A_0x00 0x19_0x00 | Run_startup Force__VBIAS__5V Force__VBSO__3.6V 0xFE_0x00 "Select page 0" 0xB0_0x00 "en 1 bst low" 0xB1_0x00 "en 2 bst low" 0xB3[4:3]_0x00 "en 3 bst low" 0x18[6]_0x01 "Enable Mirr" 0xB1[6]_0x01 "Bootstrap en" 0xB2[1]_0x00 "ls_sel off" 0xB4[2:0]_0x00 "hsa_hsb_byp off" 0xFE_0x01 "Select page 1" 0x17[6]_0x01 "Force Mirr" 0x16[6]_0x01 "Force Bootstrap" Wait__delay__0.1ms 0x1A_0x01 "TSwitch SW" 0xFE_0x00 "Select page 0" 0xB2[1]_0x01 "ls_sel on" 0xB2[0]_0x01 "Power Force en" 0xFE_0x01 "Select page 1" Wait__delay__0.1ms 0x19[1]_0x01 "bst_test en" Force_Current__SW__400mA "chiedere comando corrente" Wait__delay__0.1ms Measure__Voltage__SDWN 0x1A_0x02 "TSwitch PGND" Measure__Voltage__SDWN 0x1A_0x00 0x19_0x00 | Force__VBAT__5V Force__VDDIO__1.8V Force__VDD__1.8V Force__VBIAS__5V Force__VBSO__5V Force__SDWN__1.8V 0x00_0x0F "Power-up" 0xB0_0x00 "en 1 bst low" 0xB1_0x00 "en 2 bst low" 0xB3[4:3]_0x00 "en 3 bst low" 0xFE_0x01 "Select page 1" 0x2F_0xAA "Unlock test page" 0x2F_0xBB "Unlock test page" 0x18[6]_0x01 "Enable Mirr" 0xFE_0x00 "Select page 0" 0xB1[6]_0x01 "Bootstrap en" 0xB2[1]_0x00 "ls_sel off" 0xB4[2:0]_0x06 "hsa_hsb on byp off" 0xFE_0x01 "Select page 1" 0x1A_0x01 "TSwitch SW" 0x17[6]_0x01 "Force Mirr" 0x16[6]_0x01 "Force Bootstrap" Wait__delay__0.1ms 0xFE_0x00 "Select page 0" 0xB2[0]_0x01 "Power Force en" 0xFE_0x01 "Select page 1" Wait__delay__0.1ms 0x19[1]_0x01 "bst_test en" Wait__delay__0.1ms Force_Current__SW__-400mA "sink current -400mA" Wait__delay__0.1ms Measure__Voltage__SDWN 0x1A_0x00 0x19_0x00 | Run_startup Force__VBIAS__5V Force__SW__3.6V 0xB0_0x00 "en 1 bst low" 0xB1_0x00 "en 2 bst low" 0xB3[4:3]_0x00 "en 3 bst low" 0xFE_0x01 "Select page 1" 0x18[6]_0x01 "Enable Mirr" 0xFE_0x00 "Select page 0" 0xB1[6]_0x01 "Bootstrap en" 0xB2[1]_0x00 "ls_sel off" 0xB4[2:0]_0x01 "hsa_hsb off byp on" 0xFE_0x01 "Select page 1" 0x17[6]_0x01 "Force Mirr" 0x16[6]_0x01 "Force Bootstrap" Wait__delay__0.1ms 0xFE_0x00 "Select page 0" 0xB2[0]_0x01 "Power Force en" 0xFE_0x01 "Select page 1" Wait__delay__0.1ms 0x19[1]_0x01 "bst_test en" Wait__delay__0.1ms Force_Current__VBSO__-400mA "sink" Wait__delay__0.1ms Measure__Voltage__VBSO 0x1A_0x00 0x19_0x00 | Run_startup Boost_test_default Wait__delay__0.01ms 0x03_0x04 "FSYN TMUX" 0x04_0x03 "Test EN FSYN=bst_gls" 0xFE_0x00 "Select page 0" 0xB2[0]_0x01 "Power Force en" 0xFE_0x01 "Select page 1" Wait__delay__0.1ms 0x19[1]_0x01 "bst_test en" Wait__delay__0.1ms Measure__Voltage__FSYN "it should be 0" 0xFE_0x00 "Select page 0" 0xB2[1]_0x01 "ls_sel on" Wait__delay__0.1ms Measure__Voltage__FSYN "it should be 1" 0x03_0x00 0x04_0x00 0x19_0x00 | Run_startup Boost_test_default Wait__delay__0.1ms 0xFE_0x00 "Select page 0" 0xB0[0]_0x01 "bst general en" 0xFE_0x01 "Select page 1" 0x03_0x05 "FSYN and SDI TMUX" 0x04_0x07 "dig test EN FSYN=byp_go SDI=byp_off" Wait__delay__0.1ms 0x15[4]_0x01 "Force bst general en" Wait__delay__0.1ms 0xFE_0x00 "Select page 0" 0xB2[0]_0x01 "Power Force en" 0xFE_0x01 "Select page 1" 0x19[1]_0x01 "bst_test en" Wait__delay__0.1ms Measure__Voltage__FSYN Measure__Voltage__SDI "FSYN should be 0 and SDI 1" 0xB0[7]_0x01 "byp_en on" Wait__delay__0.1ms Measure__Voltage__FSYN Measure__Voltage__SDI "FSYN should be 1 and SDI 0" 0x03_0x00 0x04_0x00 0x19_0x00 | Run_startup Boost_test_default Wait__delay__0.1ms 0xFE_0x00 "Select page 0" 0xCA_0x00 "VREF basso così l'uscita del comparatore è 0" 0xB3[3]_0x01 "clamp bso en" 0xB1[4]_0x01 "err amp bso en" 0xB1[2]_0x01 "comp bso en" 0xB0[0]_0x01 "bst general en" 0xFE_0x01 "Select page 1" 0x03_0x05 "FSYN and SDI TMUX" 0x04_0x10 "dig test EN FSYN=da SDI=a" Wait__delay__0.1ms 0x15[4]_0x01 "Force bst general en" 0xFE_0x00 "Select page 0" 0xB2[0]_0x01 "Power Force en" Wait__delay__0.1ms 0xFE_0x01 "Select page 1" 0x16[4]_0x01 "force err amp bso" 0x16[2]_0x01 "force comp bso" 0x17[4]_0x01 "force clamp bso" 0x19[1]_0x01 "bst_test en" Wait__delay__0.1ms Measure__Voltage__FSYN Measure__Voltage_SDI "da and a, FSYN should be 0 and SDI 0" 0x04_0x0B "dig test EN FSYN=outcomp" Measure__Voltage__FSYN "out_comp, it should be 0" 0xFE_0x00 "Select page 0" 0xCA_0x11 "VREF high so comparator output should be 1" Wait__delay__0.1ms Measure__Voltage__FSYN "out_comp, it should be 1" 0xFE_0x01 "Select page 1" 0x04_0x10 "dig test EN FSYN=da SDI=a" Measure__Voltage__FSYN "da and a, it should be 0" Measure__Voltage__SDI "FSYN should remain 0 since vbias is not enabled and SDI 1" 0x03_0x00 0x04_0x00 0x19_0x00 | Run_startup Boost_test_default Wait__delay__0.1ms 0x11_0x00 "VREF basso così l'uscita del comparatore è 0" 0xFE_0x00 "Select page 0" 0xB3[4]_0x01 "clamp bias en" 0xB1[5]_0x01 "err amp bias en" 0xB1[3]_0x01 "comp bias en" 0xB0[0]_0x01 "bst general en" 0xFE_0x01 "Select page 1" 0x03_0x05 "FSYN and SDI TMUX" 0x04_0x11 "dig test EN FSYN=db SDI=b" Wait__delay__0.1ms 0x15[4]_0x01 "Force bst general en" 0xFE_0x00 "Select page 0" 0xB2[0]_0x01 "Power Force en" Wait__delay__0.1ms 0xFE_0x01 "Select page 1" 0x16[5]_0x01 "force err amp bias" 0x16[3]_0x01 "force comp bias" 0x17[3]_0x01 "force clamp bias" 0x19[1]_0x01 "bst_test en" Wait__delay__0.1ms Measure__Voltage__FSYN Measure__Voltage_SDI "db and b, FSYN should be 0 and SDI 0" 0x04_0x0B "dig test EN FSYN=outcomp" Measure__Voltage__FSYN "out_comp, it should be 0" 0x11_0x0A "VREF high so comparator output should be 1" Wait__delay__0.1ms Measure__Voltage__FSYN "out_comp, it should be 1" 0x04_0x11 "dig test EN FSYN=db SDI=b" Measure__Voltage__FSYN "db and b, it should be 0" Measure__Voltage__SDI "FSYN should be 0 and SDI 1" 0x03_0x00 0x04_0x00 0x19_0x00 | Run_startup Boost_test_default Wait__delay__0.1ms 0xFE_0x00 "Select page 0" 0xB0[0]_0x01 "bst general en" 0xFE_0x01 "Select page 1" 0x1A_0x04 "TSW VF" Wait__delay__0.1ms 0x15[4]_0x01 "Force bst general en" 0xFE_0x00 "Select page 0" 0xB2[0]_0x01 "Power Force en" Wait__delay__0.1ms 0x19[1]_0x01 "bst_test en" Wait__delay__0.1ms Measure__Voltage__SDWN "it should be approximately 2.4V" 0x1A_0x00 0x19_0x00 | Run_startup Boost_test_default Wait__delay__0.1ms 0xFE_0x00 "Select page 0" 0xCA_0x00 "VREF lower than VBSO_PAR so the output should clamp high" 0xB3[3]_0x01 "clamp bso en" 0xB1[4]_0x01 "err amp bso en" 0xB0[0]_0x01 "bst general en" 0xFE_0x01 "Select page 1" 0x1A_0x07 "ana test TSW VREGBSO" Wait__delay__0.1ms 0x15[4]_0x01 "Force bst general en" 0xFE_0x00 "Select page 0" 0xB2[0]_0x01 "Power Force en" Wait__delay__0.1ms 0xFE_0x01 "Select page 1" 0x16[4]_0x01 "force err amp bso" 0x17[4]_0x01 "force clamp bso" 0x19[1]_0x01 "bst_test en" Wait__delay__0.1ms Measure__Voltage__SDWN "should be clamped high (3V)" 0xFE_0x00 "Select page 0" 0xCA_0x11 "VREF higher than VBSO_PAR so the output should clamp low" Wait__delay__0.1ms Measure__Voltage__SDWN "should be clamped low (1.5V)" 0xFE_0x01 "Select page 1" 0x1A_0x00 0x19_0x00 | Run_startup Boost_test_default Wait__delay__0.1ms 0x11_0x00 "VREF BIAS low so the output clamps high" 0xFE_0x00 "Select page 0" 0xB3[4]_0x01 "clamp bias en" 0xB1[5]_0x01 "err amp bias en" 0xB0[0]_0x01 "bst general en" 0xFE_0x01 "Select page 1" 0x1A_0x08 "ana test TSW VREGBIAS" Wait__delay__0.1ms 0x15[4]_0x01 "Force bst general en" 0xFE_0x00 "Select page 0" 0xB2[0]_0x01 "Power Force en" Wait__delay__0.1ms 0xFE_0x01 "Select page 1" 0x16[5]_0x01 "force err amp bias" 0x17[3]_0x01 "force clamp bias" 0x19[1]_0x01 "bst_test en" Wait__delay__0.1ms Measure__Voltage__SDWN "should be clamped high (3V)" 0x11_0x07 "VREF higher than VBIAS_PAR so output shoulkd be clamped low" Wait__delay__0.1ms Measure__Voltage__SDWN "should be clamped low (1,5V)" 0x1A_0x00 0x19_0x00 | Run_startup Boost_test_default Wait__delay__0.1ms 0xFE_0x00 "Select page 0" 0xB0[0]_0x01 "bst general en" 0xFE_0x01 "Select page 1" 0x1A_0x09 "ana test TSW CLAMP REF H" Wait__delay__0.1ms 0x15[4]_0x01 "Force bst general en" 0xFE_0x00 "Select page 0" 0xB2[0]_0x01 "Power Force en" Wait__delay__0.1ms 0xFE_0x01 "Select page 1" 0x19[1]_0x01 "bst_test en" Wait__delay__0.1ms Measure__Voltage__SDWN "should be 3V" 0x1A_0x0A "ana test TSW CLAMP REF L" Measure__Voltage__SDWN "should be 1,5V" 0x1A_0x0B "ana test TSW VREF_VBAT" Measure__Voltage__SDWN "should be 0,26V" 0x1A_0x00 0x19_0x00 | Run_startup Boost_test_default Wait__delay__0.1ms 0xFE_0x00 "Select page 0" 0xB0[0]_0x01 "bst general en" 0xFE_0x01 "Select page 1" 0x1A_0x05 "ana test TSW VBSO PAR" Wait__delay__0.1ms 0x15[4]_0x01 "Force bst general en" 0xFE_0x00 "Select page 0" 0xB2[0]_0x01 "Power Force en" Wait__delay__0.1ms 0xFE_0x01 "Select page 1" 0x19[1]_0x01 "bst_test en" Wait__delay__0.1ms Measure__Voltage__SDWN "Misura VBSO PAR, should be 0,263V more or less" 0x1A_0x06 "ana test TSW VBIAS PAR" Measure__Voltage__SDWN "Misura VBIAS PAR, should be 0,18V more or less" 0x1A_0x00 0x19_0x00 | Run_startup Boost_test_default Wait__delay__0.1ms 0xFE_0x00 "Select page 0" 0xB0[4]_0x01 "mfl_en" 0xB2[7:6]_0x00 "mfl 00 -> 20.5kHz" 0xFE_0x01 "Select page 1" 0x03_0x04 "FSYN TMUX" 0x04_0x1F "dig test EN FSYN=mfl" Wait__delay__0.1ms 0xFE_0x00 "Select page 0" 0xB2[0]_0x01 "Power Force en" 0xFE_0x01 "Select page 1" 0x15[5]_0x01 "Force mfl" 0x19[1]_0x01 "bst_test en" Measure__Voltage__FSYN "as soon as trigger, need command" 0xFE_0x00 "Select page 0" 0xB0[4]_0x00 "mfl_en" Wait__delay__0.1ms 0xB2[7:6]_0x01 "mfl 01 -> 24.4kHz" 0xB0[4]_0x01 "mfl_en" Measure__Voltage__FSYN "as soon as trigger, need command" 0xB0[4]_0x00 "mfl_en" Wait__delay__0.1ms 0xB2[7:6]_0x02 "mfl 02 -> 28.2kHz" 0xB0[4]_0x01 "mfl_en" Measure__Voltage__FSYN "as soon as trigger, need command" 0xB0[4]_0x00 "mfl_en" Wait__delay__0.1ms 0xB2[7:6]_0x03 "mfl 02 -> 33.6kHz" 0xB0[4]_0x01 "mfl_en" Measure__Voltage__FSYN "as soon as trigger, need command" 0xFE_0x01 "Select page 1" 0x03_0x00 0x04_0x00 0x19_0x00 | Run_startup Boost_test_default Wait__delay__0.1ms 0xFE_0x00 "Select page 0" 0xB2[5:4]_0x00 "00 code for OVP ref, approximately 9V" 0xCA_0x00 "correspond to a VREF BSO of 0V" 0xFE_0x01 "Select page 1" 0x1A_0x0C "TSW to VREF_OVP_BSO" Wait__delay__0.1ms 0xFE_0x00 "Select page 0" 0xB2[0]_0x01 "Power Force en" 0xFE_0x01 "Select page 1" 0x19[1]_0x01 "bst_test en" Wait__delay__0.1ms Measure__Voltage__SDWN "it should be corresponding to the 9.9V threshold approximately (0.72V)" 0xFE_0x00 "Select page 0" 0xB2[5:4]_0x01 "01 code for OVP ref, approximately 22.55V" Wait__delay__0.1ms Measure__Voltage__SDWN "it should be corresponding to the 22.55V threshold approximately (1.64V)" 0xFE_0x01 "Select page 1" 0x1A_0x0E "TSW to VREF_BSO" Measure__Voltage__SDWN "should be 0V" 0xFE_0x00 "Select page 0" 0xCA_0x0B "correspond to a Virtual VREF BSO of 0.22V and a VREF_BSO of 3.025V" Wait__delay__0.1ms Measure__Voltage__SDWN "should be 0.22V" 0xCA_0x16 "correspond to a Virtual VREF BSO of 0.44V and a VREF_BSO of 6.05V" Wait__delay__0.1ms Measure__Voltage__SDWN "should be 0.44V" 0xCA_0x21 "correspond to a Virtual VREF BSO of 0.66V and a VREF_BSO of 9.075V" Wait__delay__0.1ms Measure__Voltage__SDWN "should be 0.66V" 0xCA_0x45 "correspond to a Virtual VREF BSO of 1.38V and a VREF_BSO of 18.975V" Wait__delay__0.1ms Measure__Voltage__SDWN "should be 1.38V" 0xFE_0x01 "Select page 1" 0x1A_0x00 0x19_0x00 | Run_startup Boost_test_default Wait__delay__0.1ms 0xFE_0x00 "Select page 0" 0xB2[3:2]_0x01 "01 code for OVP BIAS ref, this corresponds to +1 to threshold" 0xFE_0x01 "Select page 1" 0x11_0x00 "correspond to a VREF BIAS of 0.22V, that corresponds to a VBIAS of 6.05V" 0x1A_0x0D "TSW to VREF_OVP_BIAS" Wait__delay__0.1ms 0xFE_0x00 "Select page 0" 0xB2[0]_0x01 "Power Force en" 0xFE_0x01 "Select page 1" 0x19[1]_0x01 "bst_test en" Wait__delay__0.1ms Measure__Voltage__SDWN "it should be 0.24V, which is the +1 threshold of VREF_BIAS" 0x1A_0x0F "TSW to VREF_BIAS" Measure__Voltage__SDWN "should be 0.22V" 0x11_0x10 "correspond to a Virtual VREF BIAS of 0.54V that corresponds to a VBIAS of 14.85V" Wait__delay__0.1ms Measure__Voltage__SDWN "should be 0.54V" 0x1A_0x0D "TSW to VREF_OVP_BIAS " Measure__Voltage__SDWN "should be 0.56V,which is the +1 threshold" 0x11_0x21 "correspond to a Virtual VREF BIAS of 0.88V that corresponds to a VBIAS of 24.2V" Wait__delay__0.1ms Measure__Voltage__SDWN "should be 0.9V, which is the +1 threshold" 0x1A_0x0F "TSW to VREF_BIAS" Measure__Voltage__SDWN "should be 0.88V" 0x1A_0x00 0x19_0x01 | Run_startup Boost_test_default Wait__delay__0.1ms 0xFE_0x00 "Select page 0" 0xB0[1]_0x01 "ocp en 0xB2[1]_0x01 "ls_sel on" 0xC0[2:0]_0x01 "OCP threshold set to 200mA" 0xFE_0x01 "Select page 1" 0x1A_0x10 "TSW to OCP Sense" Wait__delay__0.1ms 0xFE_0x00 "Select page 0" 0xB2[0]_0x01 "Power Force en" 0xFE_0x01 "Select page 1" Wait__delay__0.1ms 0x15[2]_0x01 "Force ocp" 0x19[1]_0x01 "bst_test en" Wait__delay__0.1ms Measure__Voltage__SDWN TrimSweep - 0xB2[5]0xB1[3:0] "trim in 2 different registers, what is the correct command" Calculate__MinError Trim - 0xB2[5]0xB1[3:0] 0x1A_0x00 0x19_0x00 | Run_startup Boost_test_default Wait__delay__0.1ms 0xFE_0x00 "Select page 0" 0xB1[0]_0x01 "OVP_BSO_en" 0xB2[5:4]_0x00 "ovp ref bso sel set to 9V" 0xCA_0x00 "correspond to a VREF BSO of 0V" 0xB0[0]_0x01 "bst general en" 0xFE_0x01 "Select page 1" 0x1A_0x0C "TSW to VREF_OVP_BSO" 0x03_0x04 "FSYN en" 0x04_0x1B "FSYN=ovp_bso" Wait__delay__0.1ms 0xFE_0x00 "Select page 0" 0xB2[0]_0x01 "Power Force en" 0xFE_0x01 "Select page 1" 0x15[4]_0x01 "Force bst general en" Wait__delay__0.1ms 0x16[1]_0x01 "Force ovp bso" 0x19[1]_0x01 "bst_test en" Wait__delay__0.1ms Measure__Voltage__SDWN "threshold measure vref_ovp, it should be corresponding to the 9V threshold" Measure__Voltage__FSYN "OVP_BSO output, it should be 0 since BSO 3.6V<9V" Force__VBIAS__12V Force__VBSO__11V Wait__delay__0.1ms Measure__Voltage__FSYN "OVP_BSO output, it should be 1, since we force the VBSO the discharge should be on but never dischargin VBSO" 0x1A_0x00 0x19_0x00 0x03_0x00 0x04_0x00 | Run_startup Boost_test_default Wait__delay__0.1ms 0xFE_0x00 "Select page 0" 0xB1[1]_0x01 "OVP_BIAS_en" 0xB2[3:2]_0x00 "ovp ref bias sel set to threshold +0" 0xB0[0]_0x01 "bst general en" 0xFE_0x01 "Select page 1" 0x11_0x06 "correspond to a VREF BIAS of 9.36V" 0x1A_0x0D "TSW to VREF_OVP_BIAS" 0x03_0x04 "FSYN en" 0x04_0x1C "FSYN=ovp_bias" Wait__delay__0.1ms 0xFE_0x00 "Select page 0" 0xB2[0]_0x01 "Power Force en" 0xFE_0x01 "Select page 1" 0x15[4]_0x01 "Force bst general en" Wait__delay__0.1ms 0x16[1]_0x01 "Force ovp bias" 0x19[1]_0x01 "bst_test en" Wait__delay__0.1ms Measure__Voltage__SDWN "threshold measure vref_bias, it should be corresponding to the 9,36V" Measure__Voltage__FSYN "OVP_BIAS output, it should be 0 since Bias 6V<9V" Force__VBIAS__11V Wait__delay__0.1ms Measure__Voltage__FSYN "OVP_BIAS output, it should be 1, since we force the VBIAS the discharge should be on but never dischargin VBIAS" 0x1A_0x00 0x19_0x00 0x03_0x00 0x04_0x00 | Run_startup Boost_test_default Wait__delay__0.1ms 0xFE_0x00 "Select page 0" 0xB0[3]_0x01 "env_track en" 0xCA_0x00 "vref_bso to 0V that corresponds to 0V on BSO" 0xB0[0]_0x01 "bst general en" 0xFE_0x01 "Select page 1" 0x03_0x04 "FSYN en" 0x04_0x0A "FSYN=bst_env_track" Wait__delay__0.1ms 0xFE_0x00 "Select page 0" 0xB2[0]_0x01 "Power Force en" 0xFE_0x01 "Select page 1" 0x15[4]_0x01 "Force bst general en" Wait__delay__0.1ms 0x15[0]_0x01 "force env_track" 0x19[1]_0x01 "bst_test en" Wait__delay__0.1ms Measure__Voltage__FSYN "it should be 0 since the ref is higher than the VBSOPAR so the system is not in tracking" 0xFE_0x00 "Select page 0" 0xCA_0x12 "vref_bso to 0.36V that corresponds to 4.95V on BSO" Wait__delay__0.1ms Measure__Voltage__FSYN "now it should be 1 since the VBSO Partition is higher than the ref, so the system results in tracking" 0xFE_0x01 "Select page 1" 0x19_0x00 0x03_0x00 0x04_0x00 | Run_startup Force__VBIAS__5V Force__VBSO__3.6V 0xFE_0x00 "Select page 0" 0xB0_0x00 "en 1 bst low" 0xB1_0x00 "en 2 bst low" 0xB3[4:3]_0x00 "en 3 bst low" 0x18[6]_0x01 "Enable Mirr" 0xB1[6]_0x01 "Bootstrap en" 0xB2[1]_0x00 "ls_sel off" 0xB4[2:0]_0x00 "hsa_hsb_byp off" 0xFE_0x01 "Select page 1" 0x17[6]_0x01 "Force Mirr" 0x16[6]_0x01 "Force Bootstrap" Wait__delay__0.1ms 0xFE_0x00 "Select page 0" 0xB0[6]_0x01 "zc en" 0xB0[0]_0x01 "bst general en" 0xFE_0x01 "Select page 1" 0x03_0x04 "FSYN en" 0x04_0x16 "FSYN=bst_zc1 " Wait__delay__0.1ms 0xFE_0x00 "Select page 0" 0xB2[0]_0x01 "Power Force en" 0xFE_0x01 "Select page 1" 0x15[4]_0x01 "Force bst general en" Force_Current__SW__-100mA "sink" Wait__delay__0.1ms 0x16[7]_0x01 "force zc" 0x19[1]_0x01 "bst_test en" Wait__delay__0.1ms Measure__Voltage__FSYN "it should be 1" Force_Current__SW__100mA "inject" Wait__delay__0.1ms Measure__Voltage__FSYN "it should be 0" 0x19_0x00 0x03_0x00 0x04_0x01 | Run_startup Force__VBIAS__5V Wait__delay__0.1ms 0xFE_0x00 "Select page 0" 0x19[0]_0x01 "spk_en 1, boost should be in bypass after this command" Wait__delay__0.1ms Force__extsignal "with a voltage lower than vbat (also 0 should be fine) so that the boost remains in bypass" 0xCA_0x21 "ref BSO set to 660mV -> 9,075V BSO" Wait__delay__0.1ms Measure__Voltage__VBSO "should be 9,075V" 0xCA_0x33 "ref BSO set to 1.02V -> 14,025V BSO" Wait__delay__0.1ms Measure__Voltage__VBSO "should be 14,025V" 0xCA_0x49 "ref BSO set to 1.46V -> 20,075V BSO" Wait__delay__0.1ms Measure__Voltage__VBSO "should be 20,075V" | Run_startup Wait__delay__0.1ms 0xFE_0x00 "Select page 0" 0x19[0]_0x01 "spk_en 1, boost should be in bypass after this command" Wait__delay__0.1ms Force__extsignal "with a voltage lower than vbat (also 0 should be fine) so that the boost remains in bypass" 0xFE_0x01 "Select page 1" 0x11_0x06"ref BIAS set to 340mV -> 9,35V BIAS" Wait__delay__0.1ms Measure__Voltage__BIAS "should be 9,35V" 0x11_0x11 "ref BIAS set to 560mV -> 15,4V BIAS" Wait__delay__0.1ms Measure__Voltage__BIAS "should be 15,4V" 0x11_0x21 "ref BIAS set to 880mV -> 24,2V BIAS" Wait__delay__0.1ms Measure__Voltage__BIAS "should be 24,2V" | Force__VBAT__5V Force__VDDIO__1.8V Force__VDD__1.8V Force__VBIAS__5V Force__VBSO__5V Force__SW__5V 0x00_0x0F "Power-up" 0xB0_0x00 "en 1 bst low" 0xB1_0x00 "en 2 bst low" 0xB3[4:3]_0x00 "en 3 bst low" 0xFE_0x01 "Select page 1" 0x2F_0xAA "Unlock test page" 0x2F_0xBB "Unlock test page" 0x18[6]_0x01 "Enable Mirr" 0xFE_0x00 "Select page 0" 0xB1[6]_0x01 "Bootstrap en" 0xB2[1]_0x00 "ls_sel off" 0xB4[2:0]_0x04 "hsb on hsa_byp off" 0xB0[0]_0x01 "bst general en" 0xFE_0x01 "Select page 1" 0x1A_0x03 "ana test TSW drive" 0x03_0x05 "FSYN and SDI TMUX" 0x04_0x14 "dig test EN FSYN=bst_bootstrap_comp_out SDI=low_on" 0x17[6]_0x01 "Force Mirr" 0x16[6]_0x01 "Force Bootstrap" 0xFE_0x00 "Select page 0" Wait__delay__0.1ms 0xB2[0]_0x01 "Power Force en" 0xFE_0x01 "Select page 1" 0x15[4]_0x01 "Force bst general en" Wait__delay__0.1ms 0x19[1]_0x01 "bst_test en" Wait__delay__0.1ms Measure__Voltage__SDWN "should be 1V more or less" Measure__Voltage__FSYN "should be 0" Measure__Voltage__SDI "should be 0" Force__Ramp "da 4.5V con step di 50mV in discesa finchè non commuta 3-4 volte per capire la threshold" Wait__delay__0.1ms "after comparator triggers" Measure__Voltage__SDWN "should be 0" Measure__Voltage__FSYN "should be 1" Measure__Voltage__SDI "should be 1" 0x03_0x00 0x04_0x00 0x1A_0x00 0x19_0x00 | Run_startup Boost_test_default Force__VPAP_OUT__ 0V "PA positive output" Force__VPAN_OUT__0V "PA negative output" Wait__delay__0.1ms 0xFE_0x00 "Select page 0" 0xB1[7]_0x01 "env_err en" 0xB0[0]_0x01 "bst general en" 0xFE_0x01 "Select page 1" 0x03_0x04 "FSYN en" 0x04_0x09 "FSYN=bst_env_err" Wait__delay__0.1ms 0xFE_0x00 "Select page 0" 0xB2[0]_0x01 "Power Force en" 0xFE_0x01 "Select page 1" 0x15[4]_0x01 "Force bst general en" Wait__delay__0.1ms 0x15[1]_0x01 "force env_err" 0x19[1]_0x01 "bst_test en" Wait__delay__0.1ms Measure__Voltage__FSYN "it should be 0 since the ref is higher than the PA OUTPUT" Force__VPAP_OUT__3.6V "PA positive output" Wait__delay__0.1ms Measure__Voltage__FSYN "now it should be 1 since the PA output should be higher than the ref" 0xFE_0x01 "Select page 1" 0x19_0x00 0x03_0x00 0x04_0x00 | Run_startup Force__VBIAS__5V Force__VBSO__3.6V 0xFE_0x00 "Select page 0" 0xB0_0x00 "en 1 bst low" 0xB1_0x00 "en 2 bst low" 0xB3[4:3]_0x00 "en 3 bst low" 0x18[6]_0x01 "Enable Mirr" 0xB1[6]_0x01 "Bootstrap en" 0xB2[1]_0x01 "ls_sel on" 0xB4[2:0]_0x00 "hsa_hsb_byp off" 0xFE_0x01 "Select page 1" 0x17[6]_0x01 "Force Mirr" 0x16[6]_0x01 "Force Bootstrap" Wait__delay__0.1ms 0xFE_0x00 "Select page 0" 0xB0[1]_0x01 "ocp en" 0xB0[0]_0x01 "bst general en" 0xC0[2:0]_0x01 "ocp threshold set to 200 mA" 0xFE_0x01 "Select page 1" 0x03_0x04 "FSYN en" 0x04_0x09 "FSYN=bst_env_err" Wait__delay__0.1ms 0xFE_0x00 "Select page 0" 0xB2[0]_0x01 "Power Force en" 0xFE_0x01 "Select page 1" 0x15[4]_0x01 "Force bst general en" Wait__delay__0.1ms 0x15[2]_0x01 "force ocp" 0x19[1]_0x01 "bst_test en" Wait__delay__0.1ms Measure__Voltage__FSYN "it should be 0 " Wait__delay__0.1ms Force__Current__SW__300mA "inject" Wait__delay__0.1ms Measure__Voltage__FSYN "it should be 1 since the current flowing is higher than the selected threshold (200mA)" 0x19_0x00 0x03_0x00 0x04_0x01
Final Test Limit | Min |  | 0,7 | 2 |  | 0 | 0 | 0 | 0 |  | 1,5 | 1,5 | 0,26 | 0,27 | 0 | 0 | 0,24 |  | 0 | 0 | 0 | 0 | 9075 | 9,35 | 0 | 0 | 0
Min Value/%
| Typ | 0: 200n; 1: 0,9; 2: 4; 4: DVDD; 5: DVDD; 6: DVDD; 7: DVDD; 8: 2,4; 13: DVDD
| Max |  | 1,1 | 6 |  | DVDD | DVDD | DVDD | DVDD |  | 3 | 3 | 3 | 4 | DVDD | 1,64 | 0,9 |  | DVDD | DVDD | DVDD | DVDD | 20075 | 24,2 | DVDD | DVDD | DVDD
Max Value/%
| Unit | A | Ohm | Ohm |  | V | V | V | V | V | V | V | V | V | V | V | V |  | V | V | V | V | V | V | V | V | V
Pin No. | Name
D3 | VBAT | 3.6V | 3.6V | 5V | 3.6V | 3.6V | 3.6V | 3.6V | 3.6V | 3.6V | 3.6V | 3.6V | 3.6V | 3.6V | 3.6V | 3.6V | 3.6V | 3.6V | 3.6V | 3.6V | 3.6V | 3.6V | 3.6V | 3.6V | 3.6V | 3.6V | 3.6V
C1 | SW | 3.6V | Force to a certain current | Sink a certain current | 3.6V | 3.6V | 3.6V | 3.6V | 3.6V | 3.6V | 3.6V | 3.6V | 3.6V | 3.6V | 3.6V | 3.6V | 3.6V | 3.6V | 3.6V | 3.6V | 3.6V |  |  |  | 5V | 3.6V | Force Current
A4 | VDDIO | 1,8V | 1,8V | 1,8V | 1,8V | 1,8V | 1,8V | 1,8V | 1,8V | 1,8V | 1,8V | 1,8V | 1,8V | 1,8V | 1,8V | 1,8V | 1,8V | 1,8V | 1,8V | 1,8V | 1,8V | 1,8V | 1,8V | 1,8V | 1,8V | 1,8V | 1,8V
B4 | VDD | 1.8V | 1.8V | 1.8V | 1.8V | 1.8V | 1.8V | 1.8V | 1.8V | 1.8V | 1.8V | 1.8V | 1.8V | 1.8V | 1.8V | 1.8V | 1.8V | 1.8V | 1.8V | 1.8V | 1.8V | 1.8V | 1.8V | 1.8V | 1.8V | 1.8V | 1.8V
A2 | SDWN | Measure Current | Measure Voltage | Measure Voltage | Measure Voltage |  |  |  |  | Measure Voltage | Measure Voltage | Measure Voltage | Measure Voltage | Measure Voltage |  | Measure Voltage | Measure Voltage | Measure Voltage | Measure Voltage | Measure Voltage | Measure Voltage |  |  |  | Measure Voltage
B2 | SDA
A3 | SCL
C3 | FSYN | 4: Measure Voltage; 5: Measure Voltage; 6: Measure Voltage; 7: Measure Voltage; 13: Measure Trigger Time; 20: Measure Voltage; 23: Measure Voltage; 24: Measure Voltage; 25: Measure Voltage
B3 | SDI / PDMIN / ANAINP | 5: Measure Voltage; 6: Measure Voltage; 7: Measure Voltage; 23: Measure Voltage
C4 | BCLK / PDMCLK / ANAINN
D2 | VBSO | 3.6V | 3.6V | 5V | Sink Current | 3.6V | 3.6V | 3.6V | 3.6V | 3.6V | 3.6V | 3.6V | 3.6V | 3.6V | 3.6V | 3.6V | 3.6V | 3.6V | 3.6V to 11V | 3.6V | 3.6V | 3.6V | Measure Voltage |  | 5V | 5V | 3.6V
C2 | BIAS | 5V | 5V | 5V | 5V | 5V | 5V | 5V | 5V | 5V | 5V | 5V | 5V | 5V | 5V | 5V | 5V | 5V | 5V to 12V | 5V to 12V | 5V | 5V |  | Measure Voltage | 5V | 5V | 5V
D4 | CMEM
A1 | OUTP | 24: 0V-3.6V
B1 | OUTN | bar: 24
D1 | PGND | GND | GND | GND | GND | GND | GND | GND | GND | GND | GND | GND | GND | GND | GND | GND | GND | GND | GND | GND | GND | GND | GND | GND | GND | GND | GND

## DAC+PA
Priority |  | High | High | High | High | High | High | High | High | High | High | High | High | High | High | High
|  | VERIFIED/NOT VERIFIED | VERIFIED/NOT VERIFIED | VERIFIED/NOT VERIFIED | VERIFIED/NOT VERIFIED | VERIFIED/NOT VERIFIED | VERIFIED/NOT VERIFIED | VERIFIED/NOT VERIFIED | VERIFIED/NOT VERIFIED | VERIFIED/NOT VERIFIED | VERIFIED/NOT VERIFIED | VERIFIED/NOT VERIFIED | VERIFIED/NOT VERIFIED | VERIFIED/NOT VERIFIED | VERIFIED/NOT VERIFIED | VERIFIED/NOT VERIFIED
SL.NO |  | 5 | 5 | 1 | 2 | 3 | 3 | 5 | 5 | 5 | 5 | 5 | 5 | 5 | 5 | 5
Parameter |  | DAC-PA OFFSET CALIBRATION ANALOG_IN TO BE REPEATED FOR ALL 5 ANALOG GAINS (12-15-18-21-24dB) | DAC-PA OFFSET CALIBRATION DIGITAL_IN (both PDM, TDM) This procedure has the aim to measure the offset when the part will be in idle mode | THD-noise evaluation in configuration TDM 768 external signal | THD-noise evaluation in configuration TDM 768 internal signal | THD-noise evaluation in configuration Analog in DC-couplud (No calibration) TO BE REPEATED FOR ALL 5 ANALOG GAINS (12-15-18-21-24dB) | THD-noise evaluation in configuration Analog in AC-coupled (No calibration) | THD-noise evaluation in configuration PDM IN 3MHz (No calibration) | THD-noise evaluation in configuration PDM IN 6MHz (No calibration) | THD-noise evaluation in configuration PDM IN 12MHz (No calibration) | Characterization of DAC currents (curva a vasca da bagno) | Ref. current Measurement | DAC element PMOS current Measurement | DAC element NMOS current Measurement | Common Mode Block VGS Measurement | Common Mode Block (AC-coupled) voltage Measurement
|  | Run_Startup 0xFE_0x00 "in base page" 0x83[2:0]_3b000 "Analog Gain 12dB setting" 0x11[1:0]_2b11 "Input mode: analog" 0xE0[1:0]_2b00 "Calibration time 600us, change in case of issues" 0xE0[3:2]_2b00 "AZ mode time 300us, change in case of issues" 0xE2[0]_1b1 "Internal calibration start" Wait__delay__20ms Read__E5 "bit[4] =1 indicates end of calibration" 0xFE_0x01 "in test page" Read__D0-D2 "OTP cal registers D0-D2 in page 1 are written, not possible to measure analog value" 0xFE_0x00 "in base page" 0xE2_0x00 "Reset internal calibration bit" 0xE2[0]_0x02 "External calibration start" Wait__delay__20ms Read__E5 "bit[4] =1 indicates end of calibration" 0xFE_0x01 "in test page" Read__D3-D5 "OTP cal registers D3-D5 in page 1 are written (difference btw ext-int values), it is possible to measure analog value" 0xFE_0x00 "in base page" DACPA_tourn _on_wo_calibration Wait__delay__10ms Read__17 "check result 0x0A to be in playback mode" Procedura_Maurizio Measure__EXT_IDLE_OFFSET__diff__OUTP__OUTM | Run_Startup 0xFE_0x00 "in base page" 0x11[1:0]_2b00 "Input mode: TDM" 0x32_0x41 "setting FSYN rate=384kHz and OSR=20" 0xE0[1:0]_2b00 "Calibration time 600us, change in case of issues" 0xE0[3:2]_2b00 "AZ mode time 300us, change in case of issues" 0xE2[0]_1b1 "Internal calibration start" Wait__delay__20ms Read__E5 "bit[4] =1 indicates end of calibration" 0xFE_0x01 "in test page" Read__CA-CC "OTP cal registers CA-CC in page 1 are written, not possible to measure analog value" 0xFE_0x00 "in base page" 0xE2_0x00 "Reset internal calibration bit" 0xE2[0]_0x02 "External calibration start" Wait__delay__20ms Read__E5 "bit[4] =1 indicates end of calibration" 0xFE_0x01 "in test page" Read__CD-CF "OTP cal registers CD-CF in page 1 are written, (difference btw ext-int values), it is possible to measure analog value" 0xFE_0x00 "in base page" 0x50[0]_1b0 "noise gate disabling" DACPA_tourn _on_wo_calibration Wait__delay__10ms Read__17 "check result 0x0A to be in playback mode" Measure__EXT_IDLE_OFFSET__diff__OUTP__OUTM " we've measured the offset when the part will be in idle mode" 0xFE_0x01 "in test page" Save_CB_varCB "int offset idle" Save_CC_varCC "int offset idle" Save_CE_varCE "diff. ext-int in idle" Save_CF_varCF "diff. ext-int in idle" Copy__0xCB[7:4]__0xCC[3:0] "int/ext zero copied in int/ext idle" Copy__0xCA[7:4]__0xCB[3:0] "int/ext zero copied in int/ext idle" Copy__0xCA[3:0]__0xCC[7:4] "int/ext zero copied in int/ext idle" "This work-around has to be done because there is not the possibility to block idle offset ramp when we wont to measure zero register offset" Measure__EXT_ZERO_OFFSET__diff__OUTP__OUTM " we've measured the offset when the part will has zero signal" Restore_varCB_CB "int offset idle" Restore_varCC_CC "int offset idle" Restore_varCE_CE "diff. ext-int in idle" Restore_varCF_CF "diff. ext-int in idle" | DAC-PA TDM_768_IN ForceTDM__-6_1000 Measure__THD__AP Measure__flatness__AP Measure__PSRR__AP Measure__current__VDDIO Measure__current__VDD Measure__current__VBAT ForceTDM__-60__1000 Measure__noise__AP Measure__current__VDDIO Measure__current__VDD Measure__current__VBAT | DAC-PA TDM_768_IN_and_Path_generator Measure__THD__AP Measure__flatness__AP Measure__PSRR__AP Measure__current__VDDIO Measure__current__VDD Measure__current__VBAT 0xFE_0x01 "in test page" 0x1E_0xF8 "set enable and gain = -61dB (Gains from-1dB to -61dB step -6) anf freq=1kHz (available freq: 1-2-4-8-16kHz) 0xFE_0x00 "in base page" Measure__noise__AP Measure__current__VDDIO Measure__current__VDD Measure__current__VBAT | DAC-PA ANALOG_IN_DC_COUPLED ForceANA__-6_1000 Measure__THD__AP Measure__flatness__AP Measure__PSRR__AP Measure__current__VDDIO Measure__current__VDD Measure__current__VBAT ForceANA__-60__1000 Measure__noise__AP Measure__current__VDDIO Measure__current__VDD Measure__current__VBAT | DAC-PA ANALOG_IN_AC_COUPLED ForceANA__-6_1000 Measure__THD__AP Measure__current__VDDIO Measure__current__VDD Measure__current__VBAT ForceANA__-60__1000 Measure__noise__AP Measure__current__VDDIO Measure__current__VDD Measure__current__VBAT | DAC-PA PDM_3MHz_IN ForcePDM__-6_1000 Measure__THD__AP Measure__flatness__AP Measure__PSRR__AP Measure__current__VDDIO Measure__current__VDD Measure__current__VBAT ForcePDM__-60__1000 Measure__noise__AP Measure__current__VDDIO Measure__current__VDD Measure__current__VBAT | DAC-PA PDM_6MHz_IN ForcePDM__-6_1000 Measure__THD__AP Measure__flatness__AP Measure__PSRR__AP Measure__current__VDDIO Measure__current__VDD Measure__current__VBAT ForcePDM__-60__1000 Measure__noise__AP Measure__current__VDDIO Measure__current__VDD Measure__current__VBAT | DAC-PA PDM_12MHz_IN ForcePDM__-6_1000 Measure__THD__AP Measure__flatness__AP Measure__PSRR__AP Measure__current__VDDIO Measure__current__VDD Measure__current__VBAT ForcePDM__-60__1000 Measure__noise__AP Measure__current__VDDIO Measure__current__VDD Measure__current__VBAT | TO BE DONE | DAC-PA ANALOG_IN_DC_COUPLED 0xFE_0x01 "In test page" 0x19[2]_1b1 "Enable dacpa analog test" 0x1A[3:0]_4b0000 "I0P5U_TEST" Measure__Current__SDWN 0xFE_0x00 "Return page 0" | DAC-PA ANALOG_IN_DC_COUPLED 0xFE_0x01 "In test page" 0x19[2]_1b1 "Enable dacpa analog test" 0x1A[3:0]_4b0001 "IMIRRP_TEST" Measure__Current__SDWN 0xFE_0x00 "Return page 0" | DAC-PA ANALOG_IN_DC_COUPLED 0xFE_0x01 "In test page" 0x19[2]_1b1 "Enable dacpa analog test" 0x1A[3:0]_4b0010 "IMIRRN_TEST" Measure__Current__SDWN 0xFE_0x00 "Return page 0" | DAC-PA ANALOG_IN_AC_COUPLED 0xFE_0x01 "In test page" 0x19[2]_1b1 "Enable dacpa analog test" 0x1A[3:0]_4b0011 "COMM_BLOCK_OUT" Measure__Voltage__SDWN 0xFE_0x00 "Return page 0" | DAC-PA ANALOG_IN_AC_COUPLED 0xFE_0x01 "In test page" 0x19[2]_1b1 "Enable dacpa analog test" 0x1A[3:0]_4b0011 "COMM_BLOCK_OUT" Measure__Voltage__SDWN BOOST_FORCE_VBSO19V Measure__Voltage__SDWN 0xFE_0x00 "Return page 0"
Final Test Limit | Min
Min Value/%
| Typ |  |  | 75, yy, zz, xx, xx, xx, 40, xx, xx, xx | 75, yy, zz, xx, xx, xx, 40, xx, xx, xx | 75, yy, zz, xx, xx, xx, 40, xx, xx, xx | 75, yy, zz, xx, xx, xx, 40, xx, xx, xx | 75, yy, zz, xx, xx, xx, 40, xx, xx, xx | 75, yy, zz, xx, xx, xx, 40, xx, xx, xx | 75, yy, zz, xx, xx, xx, 40, xx, xx, xx |  | 0,5 | 187 | 187 | 0.8 | 0.9,18
| Max | 1 | 30 (IDLE OFFSET), 1 (ZERO OFFSET)
Max Value/%
| Unit | mV | mV | dB, dB, dB, uA, uA, uA uVRMS, uA, uA, uA | dB, dB, dB, uA, uA, uA uVRMS, uA, uA, uA | dB, dB, dB, uA, uA, uA uVRMS, uA, uA, uA | dB, dB, dB, uA, uA, uA uVRMS, uA, uA, uA | dB, dB, dB, uA, uA, uA uVRMS, uA, uA, uA | dB, dB, dB, uA, uA, uA uVRMS, uA, uA, uA | dB, dB, dB, uA, uA, uA uVRMS, uA, uA, uA |  | uA | nA | nA | V | V,V
Pin No. | Name | Condition | Condition | Condition | Condition | Condition | Condition | Condition | Condition | Condition | Condition | Condition | Condition | Condition | Condition | Condition
D3 | VBAT | 3,6V | 3,6V | 3,6V | 3,6V | 3,6V | 3,6V | 3,6V | 3,6V | 3,6V |  | 3,6V | 3,6V | 3,6V | 3,6V | 3,6V
C1 | SW
A4 | VDDIO | 1,8V | 1,8V | 1,8V | 1,8V | 1,8V | 1,8V | 1,8V | 1,8V | 1,8V |  | 1,8V | 1,8V | 1,8V | 1,8V | 1,8V
B4 | VDD | 1,8V | 1,8V | 1,8V | 1,8V | 1,8V | 1,8V | 1,8V | 1,8V | 1,8V |  | 1,8V | 1,8V | 1,8V | 1,8V | 1,8V
A2 | SDWN | [10 empty] | Measure Current | Measure Current | Measure Current | Measure Voltage | Measure Voltage
B2 | SDA
A3 | SCL
C3 | FSYN |  | Force 384 kHz clock with AP | Force 48 kHz clock with AP | Force 48 kHz clock with AP
B3 | SDI / PDMIN / ANAINP | Force to 0.9V | Force zero signal with AP | Force signal |  | Force 0.9V+signal | Force +signal | Force data | Force data | Force data
C4 | BCLK / PDMCLK / ANAINN | Force to 0.9V | Force 7.680 MHz clock with AP | 64x48kHz = 3MHz | 64x48kHz = 3MHz | Force 0.9V-signal | Force -signal | Force 3MHz | Force 6MHz | Force 12MHz
D2 | VBSO
C2 | BIAS
D4 | CMEM
A1 | OUTP | Measure diff. offset | Measure diff. offset | Measure THD, noise from AP | Measure THD, noise from AP | Measure THD, noise from AP | Measure THD, noise from AP | Measure THD, noise from AP | Measure THD, noise from AP | Measure THD, noise from AP
B1 | OUTN | Measure diff. offset | Measure diff. offset | Measure THD, noise from AP | Measure THD, noise from AP | Measure THD, noise from AP | Measure THD, noise from AP | Measure THD, noise from AP | Measure THD, noise from AP | Measure THD, noise from AP
D1 | PGND | GND | GND | GND | GND | GND | GND | GND | GND | GND |  | GND | GND | GND | GND | GND

## AZ_COMP
Priority |  | High/Mid/Low |  | High | High | High | High | High | High | High | High | High
|  | VERIFIED/NOT VERIFIED |  | VERIFIED/NOT VERIFIED | VERIFIED/NOT VERIFIED | VERIFIED/NOT VERIFIED | VERIFIED/NOT VERIFIED | VERIFIED/NOT VERIFIED | VERIFIED/NOT VERIFIED | VERIFIED/NOT VERIFIED | VERIFIED/NOT VERIFIED | VERIFIED/NOT VERIFIED
SL.NO |  | 1 |  | 0 | 1 | 2 | 3 | 11 | 12 | 13 | 14 | 15
Parameter |  | AZ COMPARATOR WORKING |  | 0: 3rd STG Current; 1: 2nd STG Current; 2: 1st STG Current; 3: Ground AZCOMP; 11: (NO ATE)
|  | DAC-PA ANALOG_IN_DC_COUPLED ForceANA__-6_0 0x03_0x04 "Enable digital test FSYN" 0x04_0x112 "Enable digital test ana_azcomp_out" 0x17_0x01 " force_dig_azcomp_en" 0x17_0x00 " force _dig_azcomp_az" 0xFE_0x00 "Return page 0" Measure__Voltage__FSYN | DAC-PAANALOG_IN_DC_COUPLED ForceANA__-6_00x03_0x04"EnabledigitaltestFSYN"0x04_0x112"Enabledigitaltestana_azcomp_out"0x17_0x01"force_dig_azcomp_en"0x17_0x00"force_dig_azcomp_az"0xFE_0x00"Returnpage0"Measure__Voltage__FSYN | Run_startup 0x19_0x03 "Enable AZCOMP analog test" 0x1A_0x00 "AZCOMP I1U_STG3" 0x17_0x01 " force_dig_azcomp_en" 0xFE_0x00 "Return page 0" Measure__Current__SDWN | Run_startup 0x19_0x03 "Enable AZCOMP analog test" 0x1A_0x01 "AZCOMP I1U_STG3" 0x17_0x01 " force_dig_azcomp_en" 0xFE_0x00 "Return page 0" Measure__Current__SDWN | Run_startup 0x19_0x03 "Enable AZCOMP analog test" 0x1A_0x02 "AZCOMP I1U_STG3" 0x17_0x01 " force_dig_azcomp_en" 0xFE_0x00 "Return page 0" Measure__Current__SDWN | Run_startup 0x19_0x03 "Enable AZCOMP analog test" 0x1A_0x03 "Ground" 0x17_0x01 " force_dig_azcomp_en" 0xFE_0x00 "Return page 0" Measure__Voltage__SDWN | DAC-PA ANALOG_IN_DC_COUPLED BOOST_FORCE_VBSO19V ForceANA__10_0 0x19_0x03 "Enable AZCOMP analog test" 0x1A_0x11 "OUTN_EXT_PRT" 0x17_0x01 " force_dig_azcomp_en" 0xFE_0x00 "Return page 0" Measure__Voltage__SDWN | DAC-PA ANALOG_IN_DC_COUPLED BOOST_FORCE_VBSO19V ForceANA__10_0 0x19_0x03 "Enable AZCOMP analog test" 0x1A_0x12 ""OUTP_EXT_PRT"" 0x17_0x01 " force_dig_azcomp_en" 0xFE_0x00 "Return page 0" Measure__Voltage__SDWN | DAC-PA ANALOG_IN_DC_COUPLED BOOST_FORCE_VBSO19V ForceANA__10_0 0x19_0x03 "Enable AZCOMP analog test" 0x0F_0x02 "Force Internal Feedback enable" 0x1A_0x13 ""OUTN_INT_PRT"" 0x17_0x01 " force_dig_azcomp_en" 0xFE_0x00 "Return page 0" Measure__Voltage__SDWN | DAC-PA ANALOG_IN_DC_COUPLED BOOST_FORCE_VBSO19V ForceANA__10_0 0x19_0x03 "Enable AZCOMP analog test" 0x0F_0x02 "Force Internal Feedback enable" 0x17_0x01 " force_dig_azcomp_en" 0x1A_0x14 ""OUTP_INT_PRT"" 0xFE_0x00 "Return page 0" Measure__Voltage__SDWN | Run_startup 0x19_0x03 "Enable AZCOMP analog test" 0x1A_0x15 "VCM" 0x17_0x01 " force_dig_azcomp_en" 0xFE_0x00 "Return page 0" Measure__Voltage__SDWN
Final Test Limit | Min
Min Value/%
| Typ | DVDD |  | 1u | 800n | 800n | 0 | <6.6 | <6.6 | <6.6 | <6.6 | VBAT/2
Max
Max Value/%
| Unit | V | bar: 0 to 15
Pin No. | Name
D3 | VBAT | 3,6V |  | 3,6V | 3,6V | 3,6V | 3,6V | 3,6V | 3,6V | 3,6V | 3,6V | 3,6V
C1 | SW | 3,6V |  | 3,6V | 3,6V | 3,6V | 3,6V | 3,6V | 3,6V | 3,6V | 3,6V | 3,6V
A4 | VDDIO | 1,8V |  | 1,8V | 1,8V | 1,8V | 1,8V | 1,8V | 1,8V | 1,8V | 1,8V | 1,8V
B4 | VDD | 1,8V |  | 1,8V | 1,8V | 1,8V | 1,8V | 1,8V | 1,8V | 1,8V | 1,8V | 1,8V
A2 | SDWN | Measure Current/Mid/Low |  | Measure Current | Measure Current | Measure Current | Measure V | Measure V | Measure V | Measure V | Measure V | Measure V
B2 | SDA
A3 | SCL
C3 | FSYN | Measure V
B3 | SDI / PDMIN / ANAINP
C4 | BCLK / PDMCLK / ANAINN
D2 | VBSO
C2 | BIAS
D4 | CMEM
A1 | OUTP
B1 | OUTN
D1 | PGND | GND |  | GND | GND | GND | GND | GND | GND | GND | GND | GND

## Procedure
Run_startup | Enable_Ana_Testpoint | DACPA_tourn_on_wo_calibration | Procedura_Maurizio | Boost_Test_Default | DAC-PA TDM_768_IN | DAC-PA TDM_768_IN_and_Path_generator | DAC-PA PDM_3MHz_IN | DAC-PA PDM_6MHz_IN | DAC-PA PDM_12MHz_IN | DAC-PA ANALOG_IN_DC_COUPLED | DAC-PA ANALOG_IN_AC_COUPLED | BOOST_FORCE_VBSO19V
Force__VBAT__3.6V Force__VDDIO__1.8V Force__VDD__1.8V Force__SDWN__1.8V 0x00_0x0F "Power-up" 0xFE_0x01 "Select page 1" 0x2F_0xAA "Unlock test page" 0x2F_0xBB "Unlock test page" 0xB0[0]_0x00 "Unlock OTP field" 0xEE[1]_0x00 "external VDD, check???" 0xFE_0x00 "Return page 0" | 0x19_0x00 "Enable reference analog test" Force__SDWN__OPEN | 0x13[4]_1b1 "Disable authomatic calibration at power up" 0x19_0x01 "Play, speaker enable" | Procedura per consentire la misura dell'offset in ANALOG_IN, visto che i DAC non sono abilitati di default per applicare la parola di correzione | Force__VBIAS__5V Force__VBSO__3.6V Force__SW__3.6V 0xFE_0x00 "Select page 0" 0xB0_0x00 "en 1 bst low" 0xB1_0x00 "en 2 bst low" 0xB3[4:3]_0x00 "en 3 bst low" 0x18[6]_0x01 "Enable Mirr" 0xB1[6]_0x01 "Bootstrap en" 0xB2[1]_0x00 "ls_sel off" 0xB4[2:0]_0x00 "hsa_hsb_byp off" 0xFE_0x01 "Select page 1" 0x17[6]_0x01 "Force Mirr" 0x16[6]_0x01 "Force Bootstrap" | Run_Startup 0xFE_0x00 "in base page" 0x13[4]_1b1 "seq_auto_cal_dis=1 disable authomatic calibration" 0x11[1:0]_2b00 "Input mode: TDM" 0x32_0x15 "FSYN=48kHz, OSR=48x64" 0x70_0x80 "Seconod order modulator 1-stage" 0x71_0x80 "Seconod order modulator 2-stage" 0x72_0x80 "Seconod order modulator 3-stage" 0x77_0x00 "Single index DWA 1-stage" 0x78_0x00 "Single index DWA 2-stage" 0x79_0x00 "Single index DWA 3-stage" 0x19_0x01 "Speaker enable" Wait__delay__10ms Read__0B "bit[7] "has to be 1, audio processor is able to play" "Now we are ble to play using TDM IN; 0xFE_0x00 in base page" | Run_Startup 0xFE_0x00 "in base page" 0x13[4]_1b1 "seq_auto_cal_dis=1 disable authomatic calibration" 0x11[1:0]_2b00 "Input mode: TDM" 0x32_0x15 "FSYN=48kHz, OSR=48x64" 0x70_0x80 "Second order modulator 1-stage" 0x71_0x80 "Second order modulator 2-stage" 0x72_0x80 "Second order modulator 3-stage" 0x77_0x00 "Single index DWA 1-stage" 0x78_0x00 "Single index DWA 2-stage" 0x79_0x00 "Single index DWA 3-stage" 0x19_0x01 "Speaker enable" Wait__delay__10ms Read__0B "bit[7] "has to be 1, audio processor is able to play" "Now we are ble to play using TDM IN; if we eant play sing internal sinewave, do the following:" 0xFE_0x01 "in test page" 0x1E_0x18 "set enable and gain = -7dB (Gains from-1dB to -61dB step -6) anf freq=1kHz (available freq: 1-2-4-8-16kHz)" 0x1F_0x00 "offset zero" 0xFE_0x00 "in base page" "Now we are ble to play using internal sine wave" | Run_Startup 0xFE_0x00 "in base page" 0x13[4]_1b1 "seq_auto_cal_dis=1 disable authomatic calibration" 0x11[1:0]_2b01 "Input mode: PDM" 0x11[3:2]_2b00 "freq. 3MHz" 0x1D[0]_1b1 "If 1 low PDM low power mode" 0x70_0x80 "Second order modulator 1-stage" 0x71_0x80 "Second order modulator 2-stage" 0x72_0x80 "Second order modulator 3-stage" 0x77_0x00 "Single index DWA 1-stage" 0x78_0x00 "Single index DWA 2-stage" 0x79_0x00 "Single index DWA 3-stage" 0x19_0x01 "Speaker enable" Wait__delay__10ms Read__0B "bit[7] "has to be 1, audio processor is able to play" "Now we are ble to play using PDM IN" | Run_Startup 0xFE_0x00 "in base page" 0x13[4]_1b1 "seq_auto_cal_dis=1 disable authomatic calibration" 0x11[1:0]_2b01 "Input mode: PDM" 0x11[3:2]_2b01 "freq. 6MHz" 0x1D[0]_1b1 "If 1 low PDM low power mode" 0x70_0x80 "Second order modulator 1-stage" 0x71_0x80 "Second order modulator 2-stage" 0x72_0x80 "Second order modulator 3-stage" 0x77_0x00 "Single index DWA 1-stage" 0x78_0x00 "Single index DWA 2-stage" 0x79_0x00 "Single index DWA 3-stage" 0x19_0x01 "Speaker enable" Wait__delay__10ms Read__0B "bit[7] "has to be 1, audio processor is able to play" "Now we are ble to play using PDM IN" | Run_Startup 0xFE_0x00 "in base page" 0x13[4]_1b1 "seq_auto_cal_dis=1 disable authomatic calibration" 0x11[1:0]_2b01 "Input mode: PDM" 0x11[3:2]_2b10 "freq. 12MHz" 0x1D[0]_1b1 "If 1 low PDM low power mode" 0x70_0x80 "Second order modulator 1-stage" 0x71_0x80 "Second order modulator 2-stage" 0x72_0x80 "Second order modulator 3-stage" 0x77_0x00 "Single index DWA 1-stage" 0x78_0x00 "Single index DWA 2-stage" 0x79_0x00 "Single index DWA 3-stage" 0x19_0x01 "Speaker enable" Wait__delay__10ms Read__0B "bit[7] "has to be 1, audio processor is able to play" "Now we are ble to play using PDM IN" | Run_Startup 0xFE_0x00 "in base page" 0x13[4]_1b1 "seq_auto_cal_dis=1 disable authomatic calibration" 0x11[1:0]_2b11 "Input mode: Analog IN" 0x10[7]_1b1 "en_ana_dc_mode=1 DC coupling" 0x83[2:0]_3b000 "12dB gain" 0x19_0x01 "Speaker enable" Wait__delay__10ms Read__0B "bit[7] "has to be 1, audio processor is able to play" "Now we are ble to play Analog IN" | Run_Startup 0xFE_0x00 "in base page" 0x13[4]_1b1 "seq_auto_cal_dis=1 disable authomatic calibration" 0x11[1:0]_2b11 "Input mode: Analog IN" 0x10[7]_1b0 "en_ana_dc_mode=0 AC coupling" 0x83[2:0]_3b010 "18dB gain" 0x19_0x01 "Speaker enable" Wait__delay__10ms Read__0B "bit[7] "has to be 1, audio processor is able to play" "Now we are ble to play Analog IN" | Force__VBIAS__19V Force__VBSO__19V 0xFE_0x00 "Select page 0" 0xB0_0x00 "en 1 bst low" 0xB1_0x00 "en 2 bst low" 0xB3[4:3]_0x00 "en 3 bst low" 0x18[6]_0x01 "Enable Mirr" Wait__delay__0.01ms 0xB1[6]_0x01 "Bootstrap en" 0xB2[1]_0x00 "ls_sel off" 0xB4[2:0]_0x00 "hsa_hsb_byp off" 0xFE_0x01 "Select page 1" 0x17[6]_0x01 "Force Mirr" 0x16[6]_0x01 "Force Bootstrap"

## Keywords
Keywords | [5 empty] | Meaning
Force__pin_name__xx.xV | [5 empty] | Apply Voltage at pin
ForceClock__pin_name__xx.xMHz
ForceTDM__amp_freq
ForceANA__amp_freq
Measure__parameter__pin_name (*) | parameter: | voltage | current | frequency | resistance | Measure parameter | (*) before measuing any parameters on SDWN pin, SDWN must be un-forced!
Measure__parameter__diff__pin_name__pin_name (*) | [6 empty] | (*) before measuing any parameters on SDWN pin, SDWN must be un-forced!
Measure__parameter__AP | parameter: | THD | noise | flatness | PSRR
TrimSweep - register address [MSB:LSB] | [5 empty] | Sweep code for trimming
Calculate__MinError | [5 empty] | Calculate best trim code
Trim -register address[MSB:LSB] | [5 empty] | Write trim code
register_address[MSB_LSB]_Data | [5 empty] | Write data in register
Wait__delay__xxms | [5 empty] | wait xx ms
Run__procedure_name | [5 empty] | Run sequence of writing commands
Read_register address | [5 empty] | Read data into indicated register
Copy__register address__register address | [5 empty] | Copy value of a register into another register
Save__register address__variable name | [5 empty] | Store a value of a register into a variable
Restore__register address__variable name | [5 empty] | Restore a variable value into a register